## Selection Table
AT32 MCU Selection Table
Product Line | Product Series | Part No. | Core | FPU | Speed (MHz) | Flash (KB) | SRAM (KB) | PSRAM (MB) | I/O | QSPI | Advanced TM (16-bit) | GPTM (32-bit) | GPTM (16-bit) | Basic TM (16-bit) | IRTM | Systick (24-bit) | WDT | WWDT | RTC | RTC (Enhanced) | I2C | SPI | (F/H)I2S(1)(2) | USART/UART | SDIO | USB Device | USB OTG | CAN-FD/CAN | Ethernet MAC | ADC Engine | ADC (Msps) | 12-bit ADC ch. | DAC Engine | 12-bit DAC ch. | CMP | OP | XMC | SPIM | DVP | SDRAM | TRNG | AES | PKG | Size | Temp.
Mainstream | AT32F403 | AT32F403ZCT6 | M4 | Yes | 200 | 256 | 96/224 | - | 112 | - | 3 | 2 | 8 | 2 | - | 1 | 1 | 1 | 1 | - | 3 | 4 | 0/4 | 3/2 | 2 | 1 | - | 0/1 | - | 3 | 2M | 21 | 2 | 2 | - | - | 1 | 1 | - | - | - | - | LQFP144 | 20x20 | -40~85°C
Mainstream | AT32F403 | AT32F403ZET6 | M4 | Yes | 200 | 512 | 96/224 | - | 112 | - | 3 | 2 | 8 | 2 | - | 1 | 1 | 1 | 1 | - | 3 | 4 | 0/4 | 3/2 | 2 | 1 | - | 0/1 | - | 3 | 2M | 21 | 2 | 2 | - | - | 1 | 1 | - | - | - | - | LQFP144 | 20x20 | -40~85°C
Mainstream | AT32F403 | AT32F403ZGT6 | M4 | Yes | 200 | 1024 | 96/224 | - | 112 | - | 3 | 2 | 8 | 2 | - | 1 | 1 | 1 | 1 | - | 3 | 4 | 0/4 | 3/2 | 2 | 1 | - | 0/1 | - | 3 | 2M | 21 | 2 | 2 | - | - | 1 | 1 | - | - | - | - | LQFP144 | 20x20 | -40~85°C
Mainstream | AT32F403A | AT32F403ACCU7 | M4 | Yes | 240 | 256 | 96/224 | - | 37 | - | 2 | 2 | 8 | 2 | - | 1 | 1 | 1 | 1 | - | 3 | 4 | 2/2 | 3/4 | 1 | 1 | - | 0/2 | - | 3 | 2M | 10 | 2 | 2 | - | - | - | 1 | - | - | - | - | QFN48 | 6x6 | -40~105°C
Mainstream | AT32F403A | AT32F403ACEU7 | M4 | Yes | 240 | 512 | 96/224 | - | 37 | - | 2 | 2 | 8 | 2 | - | 1 | 1 | 1 | 1 | - | 3 | 4 | 2/2 | 3/4 | 1 | 1 | - | 0/2 | - | 3 | 2M | 10 | 2 | 2 | - | - | - | 1 | - | - | - | - | QFN48 | 6x6 | -40~105°C
Mainstream | AT32F403A | AT32F403ACGU7 | M4 | Yes | 240 | 1024 | 96/224 | - | 37 | - | 2 | 2 | 8 | 2 | - | 1 | 1 | 1 | 1 | - | 3 | 4 | 2/2 | 3/4 | 1 | 1 | - | 0/2 | - | 3 | 2M | 10 | 2 | 2 | - | - | - | 1 | - | - | - | - | QFN48 | 6x6 | -40~105°C
Mainstream | AT32F403A | AT32F403ACCT7 | M4 | Yes | 240 | 256 | 96/224 | - | 37 | - | 2 | 2 | 8 | 2 | - | 1 | 1 | 1 | 1 | - | 3 | 4 | 2/2 | 3/4 | 1 | 1 | - | 0/2 | - | 3 | 2M | 10 | 2 | 2 | - | - | - | 1 | - | - | - | - | LQFP48 | 7x7 | -40~105°C
Mainstream | AT32F403A | AT32F403ACET7 | M4 | Yes | 240 | 512 | 96/224 | - | 37 | - | 2 | 2 | 8 | 2 | - | 1 | 1 | 1 | 1 | - | 3 | 4 | 2/2 | 3/4 | 1 | 1 | - | 0/2 | - | 3 | 2M | 10 | 2 | 2 | - | - | - | 1 | - | - | - | - | LQFP48 | 7x7 | -40~105°C
Mainstream | AT32F403A | AT32F403ACGT7 | M4 | Yes | 240 | 1024 | 96/224 | - | 37 | - | 2 | 2 | 8 | 2 | - | 1 | 1 | 1 | 1 | - | 3 | 4 | 2/2 | 3/4 | 1 | 1 | - | 0/2 | - | 3 | 2M | 10 | 2 | 2 | - | - | - | 1 | - | - | - | - | LQFP48 | 7x7 | -40~105°C
Mainstream | AT32F403A | AT32F403ARCT7 | M4 | Yes | 240 | 256 | 96/224 | - | 51 | - | 2 | 2 | 8 | 2 | - | 1 | 1 | 1 | 1 | - | 3 | 4 | 2/2 | 4/4 | 2 | 1 | - | 0/2 | - | 3 | 2M | 16 | 2 | 2 | - | - | 1 | 1 | - | - | - | - | LQFP64 | 10x10 | -40~105°C
Mainstream | AT32F403A | AT32F403ARET7 | M4 | Yes | 240 | 512 | 96/224 | - | 51 | - | 2 | 2 | 8 | 2 | - | 1 | 1 | 1 | 1 | - | 3 | 4 | 2/2 | 4/4 | 2 | 1 | - | 0/2 | - | 3 | 2M | 16 | 2 | 2 | - | - | 1 | 1 | - | - | - | - | LQFP64 | 10x10 | -40~105°C
Mainstream | AT32F403A | AT32F403ARGT7 | M4 | Yes | 240 | 1024 | 96/224 | - | 51 | - | 2 | 2 | 8 | 2 | - | 1 | 1 | 1 | 1 | - | 3 | 4 | 2/2 | 4/4 | 2 | 1 | - | 0/2 | - | 3 | 2M | 16 | 2 | 2 | - | - | 1 | 1 | - | - | - | - | LQFP64 | 10x10 | -40~105°C
Mainstream | AT32F403A | AT32F403AVCT7 | M4 | Yes | 240 | 256 | 96/224 | - | 80 | - | 2 | 2 | 8 | 2 | - | 1 | 1 | 1 | 1 | - | 3 | 4 | 2/2 | 4/4 | 2 | 1 | - | 0/2 | - | 3 | 2M | 16 | 2 | 2 | - | - | 1 | 1 | - | - | - | - | LQFP100 | 14x14 | -40~105°C
Mainstream | AT32F403A | AT32F403AVET7 | M4 | Yes | 240 | 512 | 96/224 | - | 80 | - | 2 | 2 | 8 | 2 | - | 1 | 1 | 1 | 1 | - | 3 | 4 | 2/2 | 4/4 | 2 | 1 | - | 0/2 | - | 3 | 2M | 16 | 2 | 2 | - | - | 1 | 1 | - | - | - | - | LQFP100 | 14x14 | -40~105°C
Mainstream | AT32F403A | AT32F403AVGT7 | M4 | Yes | 240 | 1024 | 96/224 | - | 80 | - | 2 | 2 | 8 | 2 | - | 1 | 1 | 1 | 1 | - | 3 | 4 | 2/2 | 4/4 | 2 | 1 | - | 0/2 | - | 3 | 2M | 16 | 2 | 2 | - | - | 1 | 1 | - | - | - | - | LQFP100 | 14x14 | -40~105°C
Mainstream | AT32F407 | AT32F407RCT7 | M4 | Yes | 240 | 256 | 96/224 | - | 51 | - | 2 | 2 | 8 | 2 | - | 1 | 1 | 1 | 1 | - | 3 | 4 | 2/2 | 4/4 | 2 | 1 | - | 0/2 | 1 | 3 | 2M | 16 | 2 | 2 | - | - | 1 | 1 | - | - | - | - | LQFP64 | 10x10 | -40~105°C
Mainstream | AT32F407 | AT32F407RET7 | M4 | Yes | 240 | 512 | 96/224 | - | 51 | - | 2 | 2 | 8 | 2 | - | 1 | 1 | 1 | 1 | - | 3 | 4 | 2/2 | 4/4 | 2 | 1 | - | 0/2 | 1 | 3 | 2M | 16 | 2 | 2 | - | - | 1 | 1 | - | - | - | - | LQFP64 | 10x10 | -40~105°C
Mainstream | AT32F407 | AT32F407RGT7 | M4 | Yes | 240 | 1024 | 96/224 | - | 51 | - | 2 | 2 | 8 | 2 | - | 1 | 1 | 1 | 1 | - | 3 | 4 | 2/2 | 4/4 | 2 | 1 | - | 0/2 | 1 | 3 | 2M | 16 | 2 | 2 | - | - | 1 | 1 | - | - | - | - | LQFP64 | 10x10 | -40~105°C
Mainstream | AT32F407 | AT32F407VCT7 | M4 | Yes | 240 | 256 | 96/224 | - | 80 | - | 2 | 2 | 8 | 2 | - | 1 | 1 | 1 | 1 | - | 3 | 4 | 2/2 | 4/4 | 2 | 1 | - | 0/2 | 1 | 3 | 2M | 16 | 2 | 2 | - | - | 1 | 1 | - | - | - | - | LQFP100 | 14x14 | -40~105°C
Mainstream | AT32F407 | AT32F407VET7 | M4 | Yes | 240 | 512 | 96/224 | - | 80 | - | 2 | 2 | 8 | 2 | - | 1 | 1 | 1 | 1 | - | 3 | 4 | 2/2 | 4/4 | 2 | 1 | - | 0/2 | 1 | 3 | 2M | 16 | 2 | 2 | - | - | 1 | 1 | - | - | - | - | LQFP100 | 14x14 | -40~105°C
Mainstream | AT32F407 | AT32F407VGT7 | M4 | Yes | 240 | 1024 | 96/224 | - | 80 | - | 2 | 2 | 8 | 2 | - | 1 | 1 | 1 | 1 | - | 3 | 4 | 2/2 | 4/4 | 2 | 1 | - | 0/2 | 1 | 3 | 2M | 16 | 2 | 2 | - | - | 1 | 1 | - | - | - | - | LQFP100 | 14x14 | -40~105°C
Mainstream | AT32F413 | AT32F413KBU7-4 | M4 | Yes | 200 | 128 | 32/16/64 | - | 27 | - | 1 | 2 | 5 | - | - | 1 | 1 | 1 | 1 | - | 2 | 2 | 0/2 | 2/0 | 1 | 1 | - | 0/2 | - | 2 | 2M | 10 | - | - | - | - | - | 1 | - | - | - | - | QFN32 | 4x4 | -40~105°C
Mainstream | AT32F413 | AT32F413KCU7-4 | M4 | Yes | 200 | 256 | 32/16/64 | - | 27 | - | 1 | 2 | 5 | - | - | 1 | 1 | 1 | 1 | - | 2 | 2 | 0/2 | 2/0 | 1 | 1 | - | 0/2 | - | 2 | 2M | 10 | - | - | - | - | - | 1 | - | - | - | - | QFN32 | 4x4 | -40~105°C
Mainstream | AT32F413 | AT32F413CBU7 | M4 | Yes | 200 | 128 | 32/16/64 | - | 39 | - | 1 | 2 | 5 | - | - | 1 | 1 | 1 | 1 | - | 2 | 2 | 0/2 | 3/0 | 1 | 1 | - | 0/2 | - | 2 | 2M | 10 | - | - | - | - | - | 1 | - | - | - | - | QFN48 | 6x6 | -40~105°C
Mainstream | AT32F413 | AT32F413CCU7 | M4 | Yes | 200 | 256 | 32/16/64 | - | 39 | - | 2 | 2 | 5 | - | - | 1 | 1 | 1 | 1 | - | 2 | 2 | 0/2 | 3/0 | 1 | 1 | - | 0/2 | - | 2 | 2M | 10 | - | - | - | - | - | 1 | - | - | - | - | QFN48 | 6x6 | -40~105°C
Mainstream | AT32F413 | AT32F413C8T7 | M4 | Yes | 200 | 64 | 32 | - | 39 | - | 1 | 2 | 5 | - | - | 1 | 1 | 1 | 1 | - | 2 | 2 | 0/2 | 3/0 | 1 | 1 | - | 0/2 | - | 2 | 2M | 10 | - | - | - | - | - | 1 | - | - | - | - | LQFP48 | 7x7 | -40~105°C
Mainstream | AT32F413 | AT32F413CBT7 | M4 | Yes | 200 | 128 | 32/16/64 | - | 39 | - | 1 | 2 | 5 | - | - | 1 | 1 | 1 | 1 | - | 2 | 2 | 0/2 | 3/0 | 1 | 1 | - | 0/2 | - | 2 | 2M | 10 | - | - | - | - | - | 1 | - | - | - | - | LQFP48 | 7x7 | -40~105°C
Mainstream | AT32F413 | AT32F413CCT7 | M4 | Yes | 200 | 256 | 32/16/64 | - | 39 | - | 2 | 2 | 5 | - | - | 1 | 1 | 1 | 1 | - | 2 | 2 | 0/2 | 3/0 | 1 | 1 | - | 0/2 | - | 2 | 2M | 10 | - | - | - | - | - | 1 | - | - | - | - | LQFP48 | 7x7 | -40~105°C
Mainstream | AT32F413 | AT32F413RBT7 | M4 | Yes | 200 | 128 | 32/16/64 | - | 55 | - | 1 | 2 | 5 | - | - | 1 | 1 | 1 | 1 | - | 2 | 2 | 0/2 | 3/2 | 1 | 1 | - | 0/2 | - | 2 | 2M | 16 | - | - | - | - | - | 1 | - | - | - | - | LQFP64 | 10x10 | -40~105°C
Mainstream | AT32F413 | AT32F413RCT7 | M4 | Yes | 200 | 256 | 32/16/64 | - | 55 | - | 2 | 2 | 5 | - | - | 1 | 1 | 1 | 1 | - | 2 | 2 | 0/2 | 3/2 | 1 | 1 | - | 0/2 | - | 2 | 2M | 16 | - | - | - | - | - | 1 | - | - | - | - | LQFP64 | 10x10 | -40~105°C
Mainstream | AT32F402 | AT32F402KBU7-4 | M4 | Yes | 216 | 128 | 64+6 | - | 28 | 1 | 1 | 1 | 7 | 2 | 1 | 1 | 1 | 1 | - | 1 | 3 | 2 | 1/2 | 5/2 | - | - | FS | 0/1 | - | 1 | 2M | 10 | - | - | - | - | - | - | - | - | - | - | QFN32 | 4x4 | -40~105°C
Mainstream | AT32F402 | AT32F402KCU7-4 | M4 | Yes | 216 | 256 | 96+6 | - | 28 | 1 | 1 | 1 | 7 | 2 | 1 | 1 | 1 | 1 | - | 1 | 3 | 2 | 1/2 | 5/2 | - | - | FS | 0/1 | - | 1 | 2M | 10 | - | - | - | - | - | - | - | - | - | - | QFN32 | 4x4 | -40~105°C
Mainstream | AT32F402 | AT32F402CBU7 | M4 | Yes | 216 | 128 | 64+6 | - | 40 | 1 | 1 | 1 | 7 | 2 | 1 | 1 | 1 | 1 | - | 1 | 3 | 3 | 1/3 | 5/2 | - | - | FS | 0/1 | - | 1 | 2M | 10 | - | - | - | - | - | - | - | - | - | - | QFN48 | 6x6 | -40~105°C
Mainstream | AT32F402 | AT32F402CCU7 | M4 | Yes | 216 | 256 | 96+6 | - | 40 | 1 | 1 | 1 | 7 | 2 | 1 | 1 | 1 | 1 | - | 1 | 3 | 3 | 1/3 | 5/2 | - | - | FS | 0/1 | - | 1 | 2M | 10 | - | - | - | - | - | - | - | - | - | - | QFN48 | 6x6 | -40~105°C
Mainstream | AT32F402 | AT32F402CBT7 | M4 | Yes | 216 | 128 | 64+6 | - | 40 | 1 | 1 | 1 | 7 | 2 | 1 | 1 | 1 | 1 | - | 1 | 3 | 3 | 1/3 | 5/2 | - | - | FS | 0/1 | - | 1 | 2M | 10 | - | - | - | - | - | - | - | - | - | - | LQFP48 | 7x7 | -40~105°C
Mainstream | AT32F402 | AT32F402CCT7 | M4 | Yes | 216 | 256 | 96+6 | - | 40 | 1 | 1 | 1 | 7 | 2 | 1 | 1 | 1 | 1 | - | 1 | 3 | 3 | 1/3 | 5/2 | - | - | FS | 0/1 | - | 1 | 2M | 10 | - | - | - | - | - | - | - | - | - | - | LQFP48 | 7x7 | -40~105°C
Mainstream | AT32F402 | AT32F402RBT7-7 | M4 | Yes | 216 | 128 | 64+6 | - | 56 | 1 | 1 | 1 | 7 | 2 | 1 | 1 | 1 | 1 | - | 1 | 3 | 3 | 1/3 | 6/2 | - | - | FS | 0/1 | - | 1 | 2M | 16 | - | - | - | - | - | - | - | - | - | - | LQFP64 | 7x7 | -40~105°C
Mainstream | AT32F402 | AT32F402RCT7-7 | M4 | Yes | 216 | 256 | 96+6 | - | 56 | 1 | 1 | 1 | 7 | 2 | 1 | 1 | 1 | 1 | - | 1 | 3 | 3 | 1/3 | 6/2 | - | - | FS | 0/1 | - | 1 | 2M | 16 | - | - | - | - | - | - | - | - | - | - | LQFP64 | 7x7 | -40~105°C
Mainstream | AT32F402 | AT32F402RBT7 | M4 | Yes | 216 | 128 | 64+6 | - | 56 | 1 | 1 | 1 | 7 | 2 | 1 | 1 | 1 | 1 | - | 1 | 3 | 3 | 1/3 | 6/2 | - | - | FS | 0/1 | - | 1 | 2M | 16 | - | - | - | - | - | - | - | - | - | - | LQFP64 | 10x10 | -40~105°C
Mainstream | AT32F402 | AT32F402RCT7 | M4 | Yes | 216 | 256 | 96+6 | - | 56 | 1 | 1 | 1 | 7 | 2 | 1 | 1 | 1 | 1 | - | 1 | 3 | 3 | 1/3 | 6/2 | - | - | FS | 0/1 | - | 1 | 2M | 16 | - | - | - | - | - | - | - | - | - | - | LQFP64 | 10x10 | -40~105°C
Mainstream | AT32F405 | AT32F405KBU7-4 | M4 | Yes | 216 | 128 | 64+6 | - | 25 | 1 | 1 | 1 | 7 | 2 | 1 | 1 | 1 | 1 | - | 1 | 3 | 2 | 1/2 | 5/2 | - | - | HS/FS | 0/1 | - | 1 | 2M | 10 | - | - | - | - | - | - | - | - | - | - | QFN32 | 4x4 | -40~105°C
Mainstream | AT32F405 | AT32F405KCU7-4 | M4 | Yes | 216 | 256 | 96+6 | - | 25 | 1 | 1 | 1 | 7 | 2 | 1 | 1 | 1 | 1 | - | 1 | 3 | 2 | 1/2 | 5/2 | - | - | HS/FS | 0/1 | - | 1 | 2M | 10 | - | - | - | - | - | - | - | - | - | - | QFN32 | 4x4 | -40~105°C
Mainstream | AT32F405 | AT32F405CBU7 | M4 | Yes | 216 | 128 | 64+6 | - | 37 | 1 | 1 | 1 | 7 | 2 | 1 | 1 | 1 | 1 | - | 1 | 3 | 3 | 1/3 | 5/2 | - | - | HS/FS | 0/1 | - | 1 | 2M | 10 | - | - | - | - | - | - | - | - | - | - | QFN48 | 6x6 | -40~105°C
Mainstream | AT32F405 | AT32F405CCU7 | M4 | Yes | 216 | 256 | 96+6 | - | 37 | 1 | 1 | 1 | 7 | 2 | 1 | 1 | 1 | 1 | - | 1 | 3 | 3 | 1/3 | 5/2 | - | - | HS/FS | 0/1 | - | 1 | 2M | 10 | - | - | - | - | - | - | - | - | - | - | QFN48 | 6x6 | -40~105°C
Mainstream | AT32F405 | AT32F405CBT7 | M4 | Yes | 216 | 128 | 64+6 | - | 37 | 1 | 1 | 1 | 7 | 2 | 1 | 1 | 1 | 1 | - | 1 | 3 | 3 | 1/3 | 5/2 | - | - | HS/FS | 0/1 | - | 1 | 2M | 10 | - | - | - | - | - | - | - | - | - | - | LQFP48 | 7x7 | -40~105°C
Mainstream | AT32F405 | AT32F405CCT7 | M4 | Yes | 216 | 256 | 96+6 | - | 37 | 1 | 1 | 1 | 7 | 2 | 1 | 1 | 1 | 1 | - | 1 | 3 | 3 | 1/3 | 5/2 | - | - | HS/FS | 0/1 | - | 1 | 2M | 10 | - | - | - | - | - | - | - | - | - | - | LQFP48 | 7x7 | -40~105°C
Mainstream | AT32F405 | AT32F405RBT7-7 | M4 | Yes | 216 | 128 | 64+6 | - | 53 | 1 | 1 | 1 | 7 | 2 | 1 | 1 | 1 | 1 | - | 1 | 3 | 3 | 1/3 | 6/2 | - | - | HS/FS | 0/1 | - | 1 | 2M | 16 | - | - | - | - | - | - | - | - | - | - | LQFP64 | 7x7 | -40~105°C
Mainstream | AT32F405 | AT32F405RCT7-7 | M4 | Yes | 216 | 256 | 96+6 | - | 53 | 1 | 1 | 1 | 7 | 2 | 1 | 1 | 1 | 1 | - | 1 | 3 | 3 | 1/3 | 6/2 | - | - | HS/FS | 0/1 | - | 1 | 2M | 16 | - | - | - | - | - | - | - | - | - | - | LQFP64 | 7x7 | -40~105°C
Mainstream | AT32F405 | AT32F405RBT7 | M4 | Yes | 216 | 128 | 64+6 | - | 53 | 1 | 1 | 1 | 7 | 2 | 1 | 1 | 1 | 1 | - | 1 | 3 | 3 | 1/3 | 6/2 | - | - | HS/FS | 0/1 | - | 1 | 2M | 16 | - | - | - | - | - | - | - | - | - | - | LQFP64 | 10x10 | -40~105°C
Mainstream | AT32F405 | AT32F405RCT7 | M4 | Yes | 216 | 256 | 96+6 | - | 53 | 1 | 1 | 1 | 7 | 2 | 1 | 1 | 1 | 1 | - | 1 | 3 | 3 | 1/3 | 6/2 | - | - | HS/FS | 0/1 | - | 1 | 2M | 16 | - | - | - | - | - | - | - | - | - | - | LQFP64 | 10x10 | -40~105°C
Mainstream | AT32F490 | AT32F490RCT7 | M4 | Yes | 216 | 256 | 96+6 | 2 | 56 | 1 | 1 | 1 | 7 | 2 | 1 | 1 | 1 | 1 | - | 1 | 3 | 3 | 1/3 | 6/2 | - | - | FS | 0/1 | - | 1 | 2M | 16 | - | - | - | - | - | - | - | - | - | - | LQFP64 | 10x10 | -40~105°C
Mainstream | AT32F455 | AT32F455CCU7 | M4 | Yes | 192 | 256 | 96+12 | - | 39 | 1 | 2 | 2 | 8 | 2 | 1 | 1 | 1 | 1 | - | 1 | 3 | 4 | 3/5 | 7/0 | 1 | - | FS | 0/3 | - | 2 | 5.33M | 10 | 2 | 2 | - | - | - | - | - | - | 1 | 1 | QFN48 | 6x6 | -40~105°C
Mainstream | AT32F455 | AT32F455CEU7 | M4 | Yes | 192 | 512 | 128+16 | - | 39 | 1 | 2 | 2 | 8 | 2 | 1 | 1 | 1 | 1 | - | 1 | 3 | 4 | 3/5 | 7/0 | 1 | - | FS | 0/3 | - | 2 | 5.33M | 10 | 2 | 2 | - | - | - | - | - | - | 1 | 1 | QFN48 | 6x6 | -40~105°C
Mainstream | AT32F455 | AT32F455CCT7 | M4 | Yes | 192 | 256 | 96+12 | - | 39 | 1 | 2 | 2 | 8 | 2 | 1 | 1 | 1 | 1 | - | 1 | 3 | 4 | 3/5 | 7/0 | 1 | - | FS | 0/3 | - | 2 | 5.33M | 10 | 2 | 2 | - | - | - | - | - | - | 1 | 1 | LQFP48 | 7x7 | -40~105°C
Mainstream | AT32F455 | AT32F455CET7 | M4 | Yes | 192 | 512 | 128+16 | - | 39 | 1 | 2 | 2 | 8 | 2 | 1 | 1 | 1 | 1 | - | 1 | 3 | 4 | 3/5 | 7/0 | 1 | - | FS | 0/3 | - | 2 | 5.33M | 10 | 2 | 2 | - | - | - | - | - | - | 1 | 1 | LQFP48 | 7x7 | -40~105°C
Mainstream | AT32F455 | AT32F455RCT7 | M4 | Yes | 192 | 256 | 96+12 | - | 53 | 1 | 2 | 2 | 8 | 2 | 1 | 1 | 1 | 1 | - | 1 | 3 | 4 | 3/5 | 8/0 | 1 | - | FS | 0/3 | - | 2 | 5.33M | 16 | 2 | 2 | - | - | 1 | - | - | - | 1 | 1 | LQFP64 | 10x10 | -40~105°C
Mainstream | AT32F455 | AT32F455RET7 | M4 | Yes | 192 | 512 | 128+16 | - | 53 | 1 | 2 | 2 | 8 | 2 | 1 | 1 | 1 | 1 | - | 1 | 3 | 4 | 3/5 | 8/0 | 1 | - | FS | 0/3 | - | 2 | 5.33M | 16 | 2 | 2 | - | - | 1 | - | - | - | 1 | 1 | LQFP64 | 10x10 | -40~105°C
Mainstream | AT32F455 | AT32F455VCT7 | M4 | Yes | 192 | 256 | 96+12 | - | 85 | 1 | 2 | 2 | 8 | 2 | 1 | 1 | 1 | 1 | - | 1 | 3 | 4 | 3/5 | 8/0 | 1 | - | FS | 0/3 | - | 2 | 5.33M | 16 | 2 | 2 | - | - | 1 | - | - | 1 | 1 | 1 | LQFP100 | 14x14 | -40~105°C
Mainstream | AT32F455 | AT32F455VET7 | M4 | Yes | 192 | 512 | 128+16 | - | 85 | 1 | 2 | 2 | 8 | 2 | 1 | 1 | 1 | 1 | - | 1 | 3 | 4 | 3/5 | 8/0 | 1 | - | FS | 0/3 | - | 2 | 5.33M | 16 | 2 | 2 | - | - | 1 | - | - | 1 | 1 | 1 | LQFP100 | 14x14 | -40~105°C
Mainstream | AT32F455 | AT32F455ZCT7 | M4 | Yes | 192 | 256 | 96+12 | - | 117 | 1 | 2 | 2 | 8 | 2 | 1 | 1 | 1 | 1 | - | 1 | 3 | 4 | 3/5 | 8/0 | 1 | - | FS | 0/3 | - | 2 | 5.33M | 16 | 2 | 2 | - | - | 1 | - | - | 1 | 1 | 1 | LQFP144 | 20x20 | -40~105°C
Mainstream | AT32F455 | AT32F455ZET7 | M4 | Yes | 192 | 512 | 128+16 | - | 117 | 1 | 2 | 2 | 8 | 2 | 1 | 1 | 1 | 1 | - | 1 | 3 | 4 | 3/5 | 8/0 | 1 | - | FS | 0/3 | - | 2 | 5.33M | 16 | 2 | 2 | - | - | 1 | - | - | 1 | 1 | 1 | LQFP144 | 20x20 | -40~105°C
Mainstream | AT32F456 | AT32F456CCU7 | M4 | Yes | 192 | 256 | 96+12 | - | 39 | 1 | 2 | 2 | 8 | 2 | 1 | 1 | 1 | 1 | - | 1 | 3 | 4 | 3/5 | 7/0 | 1 | - | FS | 3/0 | - | 2 | 5.33M | 10 | 2 | 2 | - | - | - | - | - | - | 1 | 1 | QFN48 | 6x6 | -40~105°C
Mainstream | AT32F456 | AT32F456CEU7 | M4 | Yes | 192 | 512 | 128+16 | - | 39 | 1 | 2 | 2 | 8 | 2 | 1 | 1 | 1 | 1 | - | 1 | 3 | 4 | 3/5 | 7/0 | 1 | - | FS | 3/0 | - | 2 | 5.33M | 10 | 2 | 2 | - | - | - | - | - | - | 1 | 1 | QFN48 | 6x6 | -40~105°C
Mainstream | AT32F456 | AT32F456CCT7 | M4 | Yes | 192 | 256 | 96+12 | - | 39 | 1 | 2 | 2 | 8 | 2 | 1 | 1 | 1 | 1 | - | 1 | 3 | 4 | 3/5 | 7/0 | 1 | - | FS | 3/0 | - | 2 | 5.33M | 10 | 2 | 2 | - | - | - | - | - | - | 1 | 1 | LQFP48 | 7x7 | -40~105°C
Mainstream | AT32F456 | AT32F456CET7 | M4 | Yes | 192 | 512 | 128+16 | - | 39 | 1 | 2 | 2 | 8 | 2 | 1 | 1 | 1 | 1 | - | 1 | 3 | 4 | 3/5 | 7/0 | 1 | - | FS | 3/0 | - | 2 | 5.33M | 10 | 2 | 2 | - | - | - | - | - | - | 1 | 1 | LQFP48 | 7x7 | -40~105°C
Mainstream | AT32F456 | AT32F456RCT7 | M4 | Yes | 192 | 256 | 96+12 | - | 53 | 1 | 2 | 2 | 8 | 2 | 1 | 1 | 1 | 1 | - | 1 | 3 | 4 | 3/5 | 8/0 | 1 | - | FS | 3/0 | - | 2 | 5.33M | 16 | 2 | 2 | - | - | 1 | - | - | - | 1 | 1 | LQFP64 | 10x10 | -40~105°C
Mainstream | AT32F456 | AT32F456RET7 | M4 | Yes | 192 | 512 | 128+16 | - | 53 | 1 | 2 | 2 | 8 | 2 | 1 | 1 | 1 | 1 | - | 1 | 3 | 4 | 3/5 | 8/0 | 1 | - | FS | 3/0 | - | 2 | 5.33M | 16 | 2 | 2 | - | - | 1 | - | - | - | 1 | 1 | LQFP64 | 10x10 | -40~105°C
Mainstream | AT32F456 | AT32F456VCT7 | M4 | Yes | 192 | 256 | 96+12 | - | 85 | 1 | 2 | 2 | 8 | 2 | 1 | 1 | 1 | 1 | - | 1 | 3 | 4 | 3/5 | 8/0 | 1 | - | FS | 3/0 | - | 2 | 5.33M | 16 | 2 | 2 | - | - | 1 | - | - | 1 | 1 | 1 | LQFP100 | 14x14 | -40~105°C
Mainstream | AT32F456 | AT32F456VET7 | M4 | Yes | 192 | 512 | 128+16 | - | 85 | 1 | 2 | 2 | 8 | 2 | 1 | 1 | 1 | 1 | - | 1 | 3 | 4 | 3/5 | 8/0 | 1 | - | FS | 3/0 | - | 2 | 5.33M | 16 | 2 | 2 | - | - | 1 | - | - | 1 | 1 | 1 | LQFP100 | 14x14 | -40~105°C
Mainstream | AT32F456 | AT32F456ZCT7 | M4 | Yes | 192 | 256 | 96+12 | - | 117 | 1 | 2 | 2 | 8 | 2 | 1 | 1 | 1 | 1 | - | 1 | 3 | 4 | 3/5 | 8/0 | 1 | - | FS | 3/0 | - | 2 | 5.33M | 16 | 2 | 2 | - | - | 1 | - | - | 1 | 1 | 1 | LQFP144 | 20x20 | -40~105°C
Mainstream | AT32F456 | AT32F456ZET7 | M4 | Yes | 192 | 512 | 128+16 | - | 117 | 1 | 2 | 2 | 8 | 2 | 1 | 1 | 1 | 1 | - | 1 | 3 | 4 | 3/5 | 8/0 | 1 | - | FS | 3/0 | - | 2 | 5.33M | 16 | 2 | 2 | - | - | 1 | - | - | 1 | 1 | 1 | LQFP144 | 20x20 | -40~105°C
Mainstream | AT32F457 | AT32F457RCT7 | M4 | Yes | 192 | 256 | 96+12 | - | 53 | 1 | 2 | 2 | 8 | 2 | 1 | 1 | 1 | 1 | - | 1 | 3 | 4 | 3/5 | 8/0 | 1 | - | FS | 3/0 | 1 | 2 | 5.33M | 16 | 2 | 2 | - | - | 1 | - | - | - | 1 | 1 | LQFP64 | 10x10 | -40~105°C
Mainstream | AT32F457 | AT32F457RET7 | M4 | Yes | 192 | 512 | 128+16 | - | 53 | 1 | 2 | 2 | 8 | 2 | 1 | 1 | 1 | 1 | - | 1 | 3 | 4 | 3/5 | 8/0 | 1 | - | FS | 3/0 | 1 | 2 | 5.33M | 16 | 2 | 2 | - | - | 1 | - | - | - | 1 | 1 | LQFP64 | 10x10 | -40~105°C
Mainstream | AT32F457 | AT32F457VCT7 | M4 | Yes | 192 | 256 | 96+12 | - | 85 | 1 | 2 | 2 | 8 | 2 | 1 | 1 | 1 | 1 | - | 1 | 3 | 4 | 3/5 | 8/0 | 1 | - | FS | 3/0 | 1 | 2 | 5.33M | 16 | 2 | 2 | - | - | 1 | - | - | 1 | 1 | 1 | LQFP100 | 14x14 | -40~105°C
Mainstream | AT32F457 | AT32F457VET7 | M4 | Yes | 192 | 512 | 128+16 | - | 85 | 1 | 2 | 2 | 8 | 2 | 1 | 1 | 1 | 1 | - | 1 | 3 | 4 | 3/5 | 8/0 | 1 | - | FS | 3/0 | 1 | 2 | 5.33M | 16 | 2 | 2 | - | - | 1 | - | - | 1 | 1 | 1 | LQFP100 | 14x14 | -40~105°C
Mainstream | AT32F457 | AT32F457ZCT7 | M4 | Yes | 192 | 256 | 96+12 | - | 117 | 1 | 2 | 2 | 8 | 2 | 1 | 1 | 1 | 1 | - | 1 | 3 | 4 | 3/5 | 8/0 | 1 | - | FS | 3/0 | 1 | 2 | 5.33M | 16 | 2 | 2 | - | - | 1 | - | - | 1 | 1 | 1 | LQFP144 | 20x20 | -40~105°C
Mainstream | AT32F457 | AT32F457ZET7 | M4 | Yes | 192 | 512 | 128+16 | - | 117 | 1 | 2 | 2 | 8 | 2 | 1 | 1 | 1 | 1 | - | 1 | 3 | 4 | 3/5 | 8/0 | 1 | - | FS | 3/0 | 1 | 2 | 5.33M | 16 | 2 | 2 | - | - | 1 | - | - | 1 | 1 | 1 | LQFP144 | 20x20 | -40~105°C
Mainstream | AT32F403E | AT32F403ECDU7 | M4 | Yes | 320 | 448 | 96/224 | - | 37 | - | 2 | 2 | 8 | 2 | - | 1 | 1 | 1 | 1 | - | 2 | 3 | 0/3 | 3/2 | 1 | 1 | - | 0/2 | - | 3 | 2.5M | 10 | 2 | 2 | - | - | - | - | - | - | - | - | QFN48 | 6x6 | -40~105°C
Mainstream | AT32F403E | AT32F403ECPU7 | M4 | Yes | 320 | 960 | 96/224 | - | 37 | - | 2 | 2 | 8 | 2 | - | 1 | 1 | 1 | 1 | - | 2 | 3 | 0/3 | 3/2 | 1 | 1 | - | 0/2 | - | 3 | 2.5M | 10 | 2 | 2 | - | - | - | - | - | - | - | - | QFN48 | 6x6 | -40~105°C
Mainstream | AT32F403E | AT32F403ECDT7 | M4 | Yes | 320 | 448 | 96/224 | - | 37 | - | 2 | 2 | 8 | 2 | - | 1 | 1 | 1 | 1 | - | 2 | 3 | 0/3 | 3/2 | 1 | 1 | - | 0/2 | - | 3 | 2.5M | 10 | 2 | 2 | - | - | - | - | - | - | - | - | LQFP48 | 7x7 | -40~105°C
Mainstream | AT32F403E | AT32F403ECPT7 | M4 | Yes | 320 | 960 | 96/224 | - | 37 | - | 2 | 2 | 8 | 2 | - | 1 | 1 | 1 | 1 | - | 2 | 3 | 0/3 | 3/2 | 1 | 1 | - | 0/2 | - | 3 | 2.5M | 10 | 2 | 2 | - | - | - | - | - | - | - | - | LQFP48 | 7x7 | -40~105°C
Mainstream | AT32F403E | AT32F403ERDT7 | M4 | Yes | 320 | 448 | 96/224 | - | 51 | - | 2 | 2 | 8 | 2 | - | 1 | 1 | 1 | 1 | - | 2 | 3 | 0/3 | 3/2 | 1 | 1 | - | 0/2 | - | 3 | 2.5M | 16 | 2 | 2 | - | - | 1 | - | - | - | - | - | LQFP64 | 10x10 | -40~105°C
Mainstream | AT32F403E | AT32F403ERPT7 | M4 | Yes | 320 | 960 | 96/224 | - | 51 | - | 2 | 2 | 8 | 2 | - | 1 | 1 | 1 | 1 | - | 2 | 3 | 0/3 | 3/2 | 1 | 1 | - | 0/2 | - | 3 | 2.5M | 16 | 2 | 2 | - | - | 1 | - | - | - | - | - | LQFP64 | 10x10 | -40~105°C
Mainstream | AT32F403E | AT32F403EVDT7 | M4 | Yes | 320 | 448 | 96/224 | - | 80 | - | 2 | 2 | 8 | 2 | - | 1 | 1 | 1 | 1 | - | 2 | 3 | 0/3 | 3/2 | 1 | 1 | - | 0/2 | - | 3 | 2.5M | 16 | 2 | 2 | - | - | 1 | - | - | - | - | - | LQFP100 | 14x14 | -40~105°C
Mainstream | AT32F403E | AT32F403EVPT7 | M4 | Yes | 320 | 960 | 96/224 | - | 80 | - | 2 | 2 | 8 | 2 | - | 1 | 1 | 1 | 1 | - | 2 | 3 | 0/3 | 3/2 | 1 | 1 | - | 0/2 | - | 3 | 2.5M | 16 | 2 | 2 | - | - | 1 | - | - | - | - | - | LQFP100 | 14x14 | -40~105°C
Mainstream | AT32F407E | AT32F407ERDT7 | M4 | Yes | 320 | 448 | 96/224 | - | 51 | - | 2 | 2 | 8 | 2 | - | 1 | 1 | 1 | 1 | - | 2 | 3 | 0/3 | 3/2 | 1 | 1 | - | 0/2 | 1 | 3 | 2.5M | 16 | 2 | 2 | - | - | 1 | - | - | - | - | - | LQFP64 | 10x10 | -40~105°C
Mainstream | AT32F407E | AT32F407ERPT7 | M4 | Yes | 320 | 960 | 96/224 | - | 51 | - | 2 | 2 | 8 | 2 | - | 1 | 1 | 1 | 1 | - | 2 | 3 | 0/3 | 3/2 | 1 | 1 | - | 0/2 | 1 | 3 | 2.5M | 16 | 2 | 2 | - | - | 1 | - | - | - | - | - | LQFP64 | 10x10 | -40~105°C
Mainstream | AT32F407E | AT32F407EVDT7 | M4 | Yes | 320 | 448 | 96/224 | - | 80 | - | 2 | 2 | 8 | 2 | - | 1 | 1 | 1 | 1 | - | 2 | 3 | 0/3 | 3/2 | 1 | 1 | - | 0/2 | 1 | 3 | 2.5M | 16 | 2 | 2 | - | - | 1 | - | - | - | - | - | LQFP100 | 14x14 | -40~105°C
Mainstream | AT32F407E | AT32F407EVPT7 | M4 | Yes | 320 | 960 | 96/224 | - | 80 | - | 2 | 2 | 8 | 2 | - | 1 | 1 | 1 | 1 | - | 2 | 3 | 0/3 | 3/2 | 1 | 1 | - | 0/2 | 1 | 3 | 2.5M | 16 | 2 | 2 | - | - | 1 | - | - | - | - | - | LQFP100 | 14x14 | -40~105°C
Mainstream | AT32F406 | AT32F406CCU7 | M4 | Yes | 216 | 256 | 128 | - | 41 | 1 | 1 | 1 | 7 | 2 | 1 | 1 | 1 | 1 | - | 1 | 3 | 8 | 0/8 | 5/2 | - | - | - | - | - | 3 | 5.33M | 10 | - | - | - | - | - | - | - | - | - | - | QFN48 | 6x6 | -40~105°C
Mainstream | AT32F406 | AT32F406CEU7 | M4 | Yes | 216 | 512 | 192 | - | 41 | 1 | 1 | 1 | 7 | 2 | 1 | 1 | 1 | 1 | - | 1 | 3 | 8 | 0/8 | 5/2 | - | - | - | - | - | 3 | 5.33M | 10 | - | - | - | - | - | - | - | - | - | - | QFN48 | 6x6 | -40~105°C
Mainstream | AT32F406 | AT32F406RCT7-7R | M4 | Yes | 216 | 256 | 128 | - | 56 | 1 | 1 | 1 | 7 | 2 | 1 | 1 | 1 | 1 | - | 1 | 3 | 7 | 0/7 | 6/2 | - | - | - | - | - | 3 | 5.33M | 15 | - | - | - | - | - | - | - | - | - | - | LQFP64 | 7x7 | -40~105°C
Mainstream | AT32F406 | AT32F406RET7-7R | M4 | Yes | 216 | 512 | 192 | - | 56 | 1 | 1 | 1 | 7 | 2 | 1 | 1 | 1 | 1 | - | 1 | 3 | 7 | 0/7 | 6/2 | - | - | - | - | - | 3 | 5.33M | 15 | - | - | - | - | - | - | - | - | - | - | LQFP64 | 7x7 | -40~105°C
Mainstream | AT32F406 | AT32F406RCT7-7 | M4 | Yes | 216 | 256 | 128 | - | 57 | 1 | 1 | 1 | 7 | 2 | 1 | 1 | 1 | 1 | - | 1 | 3 | 8 | 0/8 | 6/2 | - | - | - | - | - | 3 | 5.33M | 16 | - | - | - | - | - | - | - | - | - | - | LQFP64 | 7x7 | -40~105°C
Mainstream | AT32F406 | AT32F406RET7-7 | M4 | Yes | 216 | 512 | 192 | - | 57 | 1 | 1 | 1 | 7 | 2 | 1 | 1 | 1 | 1 | - | 1 | 3 | 8 | 0/8 | 6/2 | - | - | - | - | - | 3 | 5.33M | 16 | - | - | - | - | - | - | - | - | - | - | LQFP64 | 7x7 | -40~105°C
Mainstream | AT32F408 | AT32F408CCU7 | M4 | Yes | 216 | 256 | 128 | - | 41 | 1 | 1 | 1 | 7 | 2 | 1 | 1 | 1 | 1 | - | 1 | 3 | 8 | 0/8 | 5/2 | - | - | HS | - | - | 3 | 5.33M | 10 | - | - | - | - | - | - | - | - | - | - | QFN48 | 6x6 | -40~105°C
Mainstream | AT32F408 | AT32F408CEU7 | M4 | Yes | 216 | 512 | 192 | - | 41 | 1 | 1 | 1 | 7 | 2 | 1 | 1 | 1 | 1 | - | 1 | 3 | 8 | 0/8 | 5/2 | - | - | HS | - | - | 3 | 5.33M | 10 | - | - | - | - | - | - | - | - | - | - | QFN48 | 6x6 | -40~105°C
Mainstream | AT32F408 | AT32F408RCT7-7R | M4 | Yes | 216 | 256 | 128 | - | 56 | 1 | 1 | 1 | 7 | 2 | 1 | 1 | 1 | 1 | - | 1 | 3 | 7 | 0/7 | 6/2 | - | - | HS | - | - | 3 | 5.33M | 15 | - | - | - | - | - | - | - | - | - | - | LQFP64 | 7x7 | -40~105°C
Mainstream | AT32F408 | AT32F408RET7-7R | M4 | Yes | 216 | 512 | 192 | - | 56 | 1 | 1 | 1 | 7 | 2 | 1 | 1 | 1 | 1 | - | 1 | 3 | 7 | 0/7 | 6/2 | - | - | HS | - | - | 3 | 5.33M | 15 | - | - | - | - | - | - | - | - | - | - | LQFP64 | 7x7 | -40~105°C
Mainstream | AT32F408 | AT32F408RCT7-7 | M4 | Yes | 216 | 256 | 128 | - | 57 | 1 | 1 | 1 | 7 | 2 | 1 | 1 | 1 | 1 | - | 1 | 3 | 8 | 0/8 | 6/2 | - | - | HS | - | - | 3 | 5.33M | 16 | - | - | - | - | - | - | - | - | - | - | LQFP64 | 7x7 | -40~105°C
Mainstream | AT32F408 | AT32F408RET7-7 | M4 | Yes | 216 | 512 | 192 | - | 57 | 1 | 1 | 1 | 7 | 2 | 1 | 1 | 1 | 1 | - | 1 | 3 | 8 | 0/8 | 6/2 | - | - | HS | - | - | 3 | 5.33M | 16 | - | - | - | - | - | - | - | - | - | - | LQFP64 | 7x7 | -40~105°C
Value Line | AT32F415 | AT32F415K8U7-4 | M4 | No | 150 | 64 | 32 | - | 27 | - | 1 | 2 | 5 | - | - | 1 | 1 | 1 | - | 1 | 2 | 2 | 0/2 | 2/0 | 1 | - | FS | 0/1 | - | 1 | 2M | 10 | - | - | 2 | - | - | - | - | - | - | - | QFN32 | 4x4 | -40~105°C
Value Line | AT32F415 | AT32F415KBU7-4 | M4 | No | 150 | 128 | 32 | - | 27 | - | 1 | 2 | 5 | - | - | 1 | 1 | 1 | - | 1 | 2 | 2 | 0/2 | 2/0 | 1 | - | FS | 0/1 | - | 1 | 2M | 10 | - | - | 2 | - | - | - | - | - | - | - | QFN32 | 4x4 | -40~105°C
Value Line | AT32F415 | AT32F415KCU7-4 | M4 | No | 150 | 256 | 32 | - | 27 | - | 1 | 2 | 5 | - | - | 1 | 1 | 1 | - | 1 | 2 | 2 | 0/2 | 2/0 | 1 | - | FS | 0/1 | - | 1 | 2M | 10 | - | - | 2 | - | - | - | - | - | - | - | QFN32 | 4x4 | -40~105°C
Value Line | AT32F415 | AT32F415CBU7 | M4 | No | 150 | 128 | 32 | - | 39 | - | 1 | 2 | 5 | - | - | 1 | 1 | 1 | - | 1 | 2 | 2 | 0/2 | 3/0 | 1 | - | FS | 0/1 | - | 1 | 2M | 10 | - | - | 2 | - | - | - | - | - | - | - | QFN48 | 6x6 | -40~105°C
Value Line | AT32F415 | AT32F415CCU7 | M4 | No | 150 | 256 | 32 | - | 39 | - | 1 | 2 | 5 | - | - | 1 | 1 | 1 | - | 1 | 2 | 2 | 0/2 | 3/0 | 1 | - | FS | 0/1 | - | 1 | 2M | 10 | - | - | 2 | - | - | - | - | - | - | - | QFN48 | 6x6 | -40~105°C
Value Line | AT32F415 | AT32F415C8T7 | M4 | No | 150 | 64 | 32 | - | 39 | - | 1 | 2 | 5 | - | - | 1 | 1 | 1 | - | 1 | 2 | 2 | 0/2 | 3/0 | 1 | - | FS | 0/1 | - | 1 | 2M | 10 | - | - | 2 | - | - | - | - | - | - | - | LQFP48 | 7x7 | -40~105°C
Value Line | AT32F415 | AT32F415CBT7 | M4 | No | 150 | 128 | 32 | - | 39 | - | 1 | 2 | 5 | - | - | 1 | 1 | 1 | - | 1 | 2 | 2 | 0/2 | 3/0 | 1 | - | FS | 0/1 | - | 1 | 2M | 10 | - | - | 2 | - | - | - | - | - | - | - | LQFP48 | 7x7 | -40~105°C
Value Line | AT32F415 | AT32F415CCT7 | M4 | No | 150 | 256 | 32 | - | 39 | - | 1 | 2 | 5 | - | - | 1 | 1 | 1 | - | 1 | 2 | 2 | 0/2 | 3/0 | 1 | - | FS | 0/1 | - | 1 | 2M | 10 | - | - | 2 | - | - | - | - | - | - | - | LQFP48 | 7x7 | -40~105°C
Value Line | AT32F415 | AT32F415R8T7-7 | M4 | No | 150 | 64 | 32 | - | 55 | - | 1 | 2 | 5 | - | - | 1 | 1 | 1 | - | 1 | 2 | 2 | 0/2 | 3/2 | 1 | - | FS | 0/1 | - | 1 | 2M | 16 | - | - | 2 | - | - | - | - | - | - | - | LQFP64 | 7x7 | -40~105°C
Value Line | AT32F415 | AT32F415RBT7-7 | M4 | No | 150 | 128 | 32 | - | 55 | - | 1 | 2 | 5 | - | - | 1 | 1 | 1 | - | 1 | 2 | 2 | 0/2 | 3/2 | 1 | - | FS | 0/1 | - | 1 | 2M | 16 | - | - | 2 | - | - | - | - | - | - | - | LQFP64 | 7x7 | -40~105°C
Value Line | AT32F415 | AT32F415RCT7-7 | M4 | No | 150 | 256 | 32 | - | 55 | - | 1 | 2 | 5 | - | - | 1 | 1 | 1 | - | 1 | 2 | 2 | 0/2 | 3/2 | 1 | - | FS | 0/1 | - | 1 | 2M | 16 | - | - | 2 | - | - | - | - | - | - | - | LQFP64 | 7x7 | -40~105°C
Value Line | AT32F415 | AT32F415R8T7 | M4 | No | 150 | 64 | 32 | - | 55 | - | 1 | 2 | 5 | - | - | 1 | 1 | 1 | - | 1 | 2 | 2 | 0/2 | 3/2 | 1 | - | FS | 0/1 | - | 1 | 2M | 16 | - | - | 2 | - | - | - | - | - | - | - | LQFP64 | 10x10 | -40~105°C
Value Line | AT32F415 | AT32F415RBT7 | M4 | No | 150 | 128 | 32 | - | 55 | - | 1 | 2 | 5 | - | - | 1 | 1 | 1 | - | 1 | 2 | 2 | 0/2 | 3/2 | 1 | - | FS | 0/1 | - | 1 | 2M | 16 | - | - | 2 | - | - | - | - | - | - | - | LQFP64 | 10x10 | -40~105°C
Value Line | AT32F415 | AT32F415RCT7 | M4 | No | 150 | 256 | 32 | - | 55 | - | 1 | 2 | 5 | - | - | 1 | 1 | 1 | - | 1 | 2 | 2 | 0/2 | 3/2 | 1 | - | FS | 0/1 | - | 1 | 2M | 16 | - | - | 2 | - | - | - | - | - | - | - | LQFP64 | 10x10 | -40~105°C
Value Line | AT32F421 | AT32F421F4P7 | M4 | No | 120 | 16 | 8 | - | 15 | - | 1 | - | 5 | 1 | 1 | 1 | 1 | 1 | - | 1 | 2 | 1 | 0/1 | 1/1 | - | - | - | - | - | 1 | 2M | 9 | - | - | 1 | - | - | - | - | - | - | - | TSSOP20 | 6.5x4.4 | -40~105°C
Value Line | AT32F421 | AT32F421F6P7 | M4 | No | 120 | 32 | 16 | - | 15 | - | 1 | - | 5 | 1 | 1 | 1 | 1 | 1 | - | 1 | 2 | 1 | 0/1 | 1/1 | - | - | - | - | - | 1 | 2M | 9 | - | - | 1 | - | - | - | - | - | - | - | TSSOP20 | 6.5x4.4 | -40~105°C
Value Line | AT32F421 | AT32F421F8P7 | M4 | No | 120 | 64 | 16 | - | 15 | - | 1 | - | 5 | 1 | 1 | 1 | 1 | 1 | - | 1 | 2 | 1 | 0/1 | 1/1 | - | - | - | - | - | 1 | 2M | 9 | - | - | 1 | - | - | - | - | - | - | - | TSSOP20 | 6.5x4.4 | -40~105°C
Value Line | AT32F421 | AT32F421G4U7 | M4 | No | 120 | 16 | 8 | - | 23 | - | 1 | - | 5 | 1 | 1 | 1 | 1 | 1 | - | 1 | 2 | 2 | 0/2 | 2/0 | - | - | - | - | - | 1 | 2M | 10 | - | - | 1 | - | - | - | - | - | - | - | QFN28 | 4x4 | -40~105°C
Value Line | AT32F421 | AT32F421G6U7 | M4 | No | 120 | 32 | 16 | - | 23 | - | 1 | - | 5 | 1 | 1 | 1 | 1 | 1 | - | 1 | 2 | 2 | 0/2 | 2/0 | - | - | - | - | - | 1 | 2M | 10 | - | - | 1 | - | - | - | - | - | - | - | QFN28 | 4x4 | -40~105°C
Value Line | AT32F421 | AT32F421G8U7 | M4 | No | 120 | 64 | 16 | - | 23 | - | 1 | - | 5 | 1 | 1 | 1 | 1 | 1 | - | 1 | 2 | 2 | 0/2 | 2/0 | - | - | - | - | - | 1 | 2M | 10 | - | - | 1 | - | - | - | - | - | - | - | QFN28 | 4x4 | -40~105°C
Value Line | AT32F421 | AT32F421K4U7-4 | M4 | No | 120 | 16 | 8 | - | 27 | - | 1 | - | 5 | 1 | 1 | 1 | 1 | 1 | - | 1 | 2 | 2 | 0/2 | 2/0 | - | - | - | - | - | 1 | 2M | 11 | - | - | 1 | - | - | - | - | - | - | - | QFN32 | 4x4 | -40~105°C
Value Line | AT32F421 | AT32F421K6U7-4 | M4 | No | 120 | 32 | 16 | - | 27 | - | 1 | - | 5 | 1 | 1 | 1 | 1 | 1 | - | 1 | 2 | 2 | 0/2 | 2/0 | - | - | - | - | - | 1 | 2M | 11 | - | - | 1 | - | - | - | - | - | - | - | QFN32 | 4x4 | -40~105°C
Value Line | AT32F421 | AT32F421K8U7-4 | M4 | No | 120 | 64 | 16 | - | 27 | - | 1 | - | 5 | 1 | 1 | 1 | 1 | 1 | - | 1 | 2 | 2 | 0/2 | 2/0 | - | - | - | - | - | 1 | 2M | 11 | - | - | 1 | - | - | - | - | - | - | - | QFN32 | 4x4 | -40~105°C
Value Line | AT32F421 | AT32F421K4U7 | M4 | No | 120 | 16 | 8 | - | 27 | - | 1 | - | 5 | 1 | 1 | 1 | 1 | 1 | - | 1 | 2 | 2 | 0/2 | 2/0 | - | - | - | - | - | 1 | 2M | 11 | - | - | 1 | - | - | - | - | - | - | - | QFN32 | 5x5 | -40~105°C
Value Line | AT32F421 | AT32F421K6U7 | M4 | No | 120 | 32 | 16 | - | 27 | - | 1 | - | 5 | 1 | 1 | 1 | 1 | 1 | - | 1 | 2 | 2 | 0/2 | 2/0 | - | - | - | - | - | 1 | 2M | 11 | - | - | 1 | - | - | - | - | - | - | - | QFN32 | 5x5 | -40~105°C
Value Line | AT32F421 | AT32F421K8U7 | M4 | No | 120 | 64 | 16 | - | 27 | - | 1 | - | 5 | 1 | 1 | 1 | 1 | 1 | - | 1 | 2 | 2 | 0/2 | 2/0 | - | - | - | - | - | 1 | 2M | 11 | - | - | 1 | - | - | - | - | - | - | - | QFN32 | 5x5 | -40~105°C
Value Line | AT32F421 | AT32F421K4T7 | M4 | No | 120 | 16 | 8 | - | 25 | - | 1 | - | 5 | 1 | 1 | 1 | 1 | 1 | - | 1 | 2 | 2 | 0/2 | 2/0 | - | - | - | - | - | 1 | 2M | 10 | - | - | 1 | - | - | - | - | - | - | - | LQFP32 | 7x7 | -40~105°C
Value Line | AT32F421 | AT32F421K6T7 | M4 | No | 120 | 32 | 16 | - | 25 | - | 1 | - | 5 | 1 | 1 | 1 | 1 | 1 | - | 1 | 2 | 2 | 0/2 | 2/0 | - | - | - | - | - | 1 | 2M | 10 | - | - | 1 | - | - | - | - | - | - | - | LQFP32 | 7x7 | -40~105°C
Value Line | AT32F421 | AT32F421K8T7 | M4 | No | 120 | 64 | 16 | - | 25 | - | 1 | - | 5 | 1 | 1 | 1 | 1 | 1 | - | 1 | 2 | 2 | 0/2 | 2/0 | - | - | - | - | - | 1 | 2M | 10 | - | - | 1 | - | - | - | - | - | - | - | LQFP32 | 7x7 | -40~105°C
Value Line | AT32F421 | AT32F421C4T7 | M4 | No | 120 | 16 | 8 | - | 39 | - | 1 | - | 5 | 1 | 1 | 1 | 1 | 1 | - | 1 | 2 | 2 | 0/2 | 2/0 | - | - | - | - | - | 1 | 2M | 15 | - | - | 1 | - | - | - | - | - | - | - | LQFP48 | 7x7 | -40~105°C
Value Line | AT32F421 | AT32F421C6T7 | M4 | No | 120 | 32 | 16 | - | 39 | - | 1 | - | 5 | 1 | 1 | 1 | 1 | 1 | - | 1 | 2 | 2 | 0/2 | 2/0 | - | - | - | - | - | 1 | 2M | 15 | - | - | 1 | - | - | - | - | - | - | - | LQFP48 | 7x7 | -40~105°C
Value Line | AT32F421 | AT32F421C8T7 | M4 | No | 120 | 64 | 16 | - | 39 | - | 1 | - | 5 | 1 | 1 | 1 | 1 | 1 | - | 1 | 2 | 2 | 0/2 | 2/0 | - | - | - | - | - | 1 | 2M | 15 | - | - | 1 | - | - | - | - | - | - | - | LQFP48 | 7x7 | -40~105°C
Value Line | AT32F423 | AT32F423K8U7-4 | M4 | Yes | 150 | 64 | 32 | - | 27 | - | 1 | 1 | 8 | 2 | 1 | 1 | 1 | 1 | - | 1 | 3 | 3 | 0/3 | 4/3 | - | - | FS | 0/2 | - | 1 | 5.33M | 11 | 2 | 2 | - | - | - | - | - | - | - | - | QFN32 | 4x4 | -40~105°C
Value Line | AT32F423 | AT32F423KBU7-4 | M4 | Yes | 150 | 128 | 48 | - | 27 | - | 1 | 1 | 8 | 2 | 1 | 1 | 1 | 1 | - | 1 | 3 | 3 | 0/3 | 4/3 | - | - | FS | 0/2 | - | 1 | 5.33M | 11 | 2 | 2 | - | - | - | - | - | - | - | - | QFN32 | 4x4 | -40~105°C
Value Line | AT32F423 | AT32F423KCU7-4 | M4 | Yes | 150 | 256 | 48 | - | 27 | - | 1 | 1 | 8 | 2 | 1 | 1 | 1 | 1 | - | 1 | 3 | 3 | 0/3 | 4/3 | - | - | FS | 0/2 | - | 1 | 5.33M | 11 | 2 | 2 | - | - | - | - | - | - | - | - | QFN32 | 4x4 | -40~105°C
Value Line | AT32F423 | AT32F423T8U7 | M4 | Yes | 150 | 64 | 32 | - | 29 | - | 1 | 1 | 8 | 2 | 1 | 1 | 1 | 1 | - | 1 | 3 | 3 | 0/3 | 4/3 | - | - | FS | 0/2 | - | 1 | 5.33M | 11 | 2 | 2 | - | - | - | - | - | - | - | - | QFN36 | 6x6 | -40~105°C
Value Line | AT32F423 | AT32F423TBU7 | M4 | Yes | 150 | 128 | 48 | - | 29 | - | 1 | 1 | 8 | 2 | 1 | 1 | 1 | 1 | - | 1 | 3 | 3 | 0/3 | 4/3 | - | - | FS | 0/2 | - | 1 | 5.33M | 11 | 2 | 2 | - | - | - | - | - | - | - | - | QFN36 | 6x6 | -40~105°C
Value Line | AT32F423 | AT32F423TCU7 | M4 | Yes | 150 | 256 | 48 | - | 29 | - | 1 | 1 | 8 | 2 | 1 | 1 | 1 | 1 | - | 1 | 3 | 3 | 0/3 | 4/3 | - | - | FS | 0/2 | - | 1 | 5.33M | 11 | 2 | 2 | - | - | - | - | - | - | - | - | QFN36 | 6x6 | -40~105°C
Value Line | AT32F423 | AT32F423C8U7 | M4 | Yes | 150 | 64 | 32 | - | 39 | - | 1 | 1 | 8 | 2 | 1 | 1 | 1 | 1 | - | 1 | 3 | 3 | 0/3 | 4/3 | - | - | FS | 0/2 | - | 1 | 5.33M | 17 | 2 | 2 | - | - | - | - | - | - | - | - | QFN48 | 6x6 | -40~105°C
Value Line | AT32F423 | AT32F423CBU7 | M4 | Yes | 150 | 128 | 48 | - | 39 | - | 1 | 1 | 8 | 2 | 1 | 1 | 1 | 1 | - | 1 | 3 | 3 | 0/3 | 4/3 | - | - | FS | 0/2 | - | 1 | 5.33M | 17 | 2 | 2 | - | - | - | - | - | - | - | - | QFN48 | 6x6 | -40~105°C
Value Line | AT32F423 | AT32F423CCU7 | M4 | Yes | 150 | 256 | 48 | - | 39 | - | 1 | 1 | 8 | 2 | 1 | 1 | 1 | 1 | - | 1 | 3 | 3 | 0/3 | 4/3 | - | - | FS | 0/2 | - | 1 | 5.33M | 17 | 2 | 2 | - | - | - | - | - | - | - | - | QFN48 | 6x6 | -40~105°C
Value Line | AT32F423 | AT32F423C8T7 | M4 | Yes | 150 | 64 | 32 | - | 39 | - | 1 | 1 | 8 | 2 | 1 | 1 | 1 | 1 | - | 1 | 3 | 3 | 0/3 | 4/3 | - | - | FS | 0/2 | - | 1 | 5.33M | 17 | 2 | 2 | - | - | - | - | - | - | - | - | LQFP48 | 7x7 | -40~105°C
Value Line | AT32F423 | AT32F423CBT7 | M4 | Yes | 150 | 128 | 48 | - | 39 | - | 1 | 1 | 8 | 2 | 1 | 1 | 1 | 1 | - | 1 | 3 | 3 | 0/3 | 4/3 | - | - | FS | 0/2 | - | 1 | 5.33M | 17 | 2 | 2 | - | - | - | - | - | - | - | - | LQFP48 | 7x7 | -40~105°C
Value Line | AT32F423 | AT32F423CCT7 | M4 | Yes | 150 | 256 | 48 | - | 39 | - | 1 | 1 | 8 | 2 | 1 | 1 | 1 | 1 | - | 1 | 3 | 3 | 0/3 | 4/3 | - | - | FS | 0/2 | - | 1 | 5.33M | 17 | 2 | 2 | - | - | - | - | - | - | - | - | LQFP48 | 7x7 | -40~105°C
Value Line | AT32F423 | AT32F423R8T7-7 | M4 | Yes | 150 | 64 | 32 | - | 53 | - | 1 | 1 | 8 | 2 | 1 | 1 | 1 | 1 | - | 1 | 3 | 3 | 0/3 | 5/3 | - | - | FS | 0/2 | - | 1 | 5.33M | 23 | 2 | 2 | - | - | 1 | - | - | - | - | - | LQFP64 | 7x7 | -40~105°C
Value Line | AT32F423 | AT32F423RBT7-7 | M4 | Yes | 150 | 128 | 48 | - | 53 | - | 1 | 1 | 8 | 2 | 1 | 1 | 1 | 1 | - | 1 | 3 | 3 | 0/3 | 5/3 | - | - | FS | 0/2 | - | 1 | 5.33M | 23 | 2 | 2 | - | - | 1 | - | - | - | - | - | LQFP64 | 7x7 | -40~105°C
Value Line | AT32F423 | AT32F423RCT7-7 | M4 | Yes | 150 | 256 | 48 | - | 53 | - | 1 | 1 | 8 | 2 | 1 | 1 | 1 | 1 | - | 1 | 3 | 3 | 0/3 | 5/3 | - | - | FS | 0/2 | - | 1 | 5.33M | 23 | 2 | 2 | - | - | 1 | - | - | - | - | - | LQFP64 | 7x7 | -40~105°C
Value Line | AT32F423 | AT32F423R8T7 | M4 | Yes | 150 | 64 | 32 | - | 53 | - | 1 | 1 | 8 | 2 | 1 | 1 | 1 | 1 | - | 1 | 3 | 3 | 0/3 | 5/3 | - | - | FS | 0/2 | - | 1 | 5.33M | 23 | 2 | 2 | - | - | 1 | - | - | - | - | - | LQFP64 | 10x10 | -40~105°C
Value Line | AT32F423 | AT32F423RBT7 | M4 | Yes | 150 | 128 | 48 | - | 53 | - | 1 | 1 | 8 | 2 | 1 | 1 | 1 | 1 | - | 1 | 3 | 3 | 0/3 | 5/3 | - | - | FS | 0/2 | - | 1 | 5.33M | 23 | 2 | 2 | - | - | 1 | - | - | - | - | - | LQFP64 | 10x10 | -40~105°C
Value Line | AT32F423 | AT32F423RCT7 | M4 | Yes | 150 | 256 | 48 | - | 53 | - | 1 | 1 | 8 | 2 | 1 | 1 | 1 | 1 | - | 1 | 3 | 3 | 0/3 | 5/3 | - | - | FS | 0/2 | - | 1 | 5.33M | 23 | 2 | 2 | - | - | 1 | - | - | - | - | - | LQFP64 | 10x10 | -40~105°C
Value Line | AT32F423 | AT32F423V8T7 | M4 | Yes | 150 | 64 | 32 | - | 87 | - | 1 | 1 | 8 | 2 | 1 | 1 | 1 | 1 | - | 1 | 3 | 3 | 0/3 | 8/0 | - | - | FS | 0/2 | - | 1 | 5.33M | 24 | 2 | 2 | - | - | 1 | - | - | - | - | - | LQFP100 | 14x14 | -40~105°C
Value Line | AT32F423 | AT32F423VBT7 | M4 | Yes | 150 | 128 | 48 | - | 87 | - | 1 | 1 | 8 | 2 | 1 | 1 | 1 | 1 | - | 1 | 3 | 3 | 0/3 | 8/0 | - | - | FS | 0/2 | - | 1 | 5.33M | 24 | 2 | 2 | - | - | 1 | - | - | - | - | - | LQFP100 | 14x14 | -40~105°C
Value Line | AT32F423 | AT32F423VCT7 | M4 | Yes | 150 | 256 | 48 | - | 87 | - | 1 | 1 | 8 | 2 | 1 | 1 | 1 | 1 | - | 1 | 3 | 3 | 0/3 | 8/0 | - | - | FS | 0/2 | - | 1 | 5.33M | 24 | 2 | 2 | - | - | 1 | - | - | - | - | - | LQFP100 | 14x14 | -40~105°C
Value Line | AT32F425 | AT32F425F6P7 | M4 | No | 96 | 32 | 20 | - | 15 | - | 1 | 1 | 6 | 2 | 1 | 1 | 1 | 1 | - | 1 | 2 | 2 | 0/2 | 2/2 | - | - | FS | 0/1 | - | 1 | 2M | 9 | - | - | - | - | - | - | - | - | - | - | TSSOP20 | 6.5x4.4 | -40~105°C
Value Line | AT32F425 | AT32F425F8P7 | M4 | No | 96 | 64 | 20 | - | 15 | - | 1 | 1 | 6 | 2 | 1 | 1 | 1 | 1 | - | 1 | 2 | 2 | 0/2 | 2/2 | - | - | FS | 0/1 | - | 1 | 2M | 9 | - | - | - | - | - | - | - | - | - | - | TSSOP20 | 6.5x4.4 | -40~105°C
Value Line | AT32F425 | AT32F425K6U7-4 | M4 | No | 96 | 32 | 20 | - | 27 | - | 1 | 1 | 6 | 2 | 1 | 1 | 1 | 1 | - | 1 | 2 | 3 | 0/3 | 4/0 | - | - | FS | 0/1 | - | 1 | 2M | 10 | - | - | - | - | - | - | - | - | - | - | QFN32 | 4x4 | -40~105°C
Value Line | AT32F425 | AT32F425K8U7-4 | M4 | No | 96 | 64 | 20 | - | 27 | - | 1 | 1 | 6 | 2 | 1 | 1 | 1 | 1 | - | 1 | 2 | 3 | 0/3 | 4/0 | - | - | FS | 0/1 | - | 1 | 2M | 10 | - | - | - | - | - | - | - | - | - | - | QFN32 | 4x4 | -40~105°C
Value Line | AT32F425 | AT32F425K6T7 | M4 | No | 96 | 32 | 20 | - | 25 | - | 1 | 1 | 6 | 2 | 1 | 1 | 1 | 1 | - | 1 | 2 | 3 | 0/3 | 4/0 | - | - | FS | 0/1 | - | 1 | 2M | 10 | - | - | - | - | - | - | - | - | - | - | LQFP32 | 7x7 | -40~105°C
Value Line | AT32F425 | AT32F425K8T7 | M4 | No | 96 | 64 | 20 | - | 25 | - | 1 | 1 | 6 | 2 | 1 | 1 | 1 | 1 | - | 1 | 2 | 3 | 0/3 | 4/0 | - | - | FS | 0/1 | - | 1 | 2M | 10 | - | - | - | - | - | - | - | - | - | - | LQFP32 | 7x7 | -40~105°C
Value Line | AT32F425 | AT32F425C6U7 | M4 | No | 96 | 32 | 20 | - | 39 | - | 1 | 1 | 6 | 2 | 1 | 1 | 1 | 1 | - | 1 | 2 | 3 | 0/3 | 4/0 | - | - | FS | 0/1 | - | 1 | 2M | 10 | - | - | - | - | - | - | - | - | - | - | QFN48 | 6x6 | -40~105°C
Value Line | AT32F425 | AT32F425C8U7 | M4 | No | 96 | 64 | 20 | - | 39 | - | 1 | 1 | 6 | 2 | 1 | 1 | 1 | 1 | - | 1 | 2 | 3 | 0/3 | 4/0 | - | - | FS | 0/1 | - | 1 | 2M | 10 | - | - | - | - | - | - | - | - | - | - | QFN48 | 6x6 | -40~105°C
Value Line | AT32F425 | AT32F425C6T7 | M4 | No | 96 | 32 | 20 | - | 39 | - | 1 | 1 | 6 | 2 | 1 | 1 | 1 | 1 | - | 1 | 2 | 3 | 0/3 | 4/0 | - | - | FS | 0/1 | - | 1 | 2M | 10 | - | - | - | - | - | - | - | - | - | - | LQFP48 | 7x7 | -40~105°C
Value Line | AT32F425 | AT32F425C8T7 | M4 | No | 96 | 64 | 20 | - | 39 | - | 1 | 1 | 6 | 2 | 1 | 1 | 1 | 1 | - | 1 | 2 | 3 | 0/3 | 4/0 | - | - | FS | 0/1 | - | 1 | 2M | 10 | - | - | - | - | - | - | - | - | - | - | LQFP48 | 7x7 | -40~105°C
Value Line | AT32F425 | AT32F425R6T7-7 | M4 | No | 96 | 32 | 20 | - | 55 | - | 1 | 1 | 6 | 2 | 1 | 1 | 1 | 1 | - | 1 | 2 | 3 | 0/3 | 4/0 | - | - | FS | 0/1 | - | 1 | 2M | 16 | - | - | - | - | - | - | - | - | - | - | LQFP64 | 7x7 | -40~105°C
Value Line | AT32F425 | AT32F425R8T7-7 | M4 | No | 96 | 64 | 20 | - | 55 | - | 1 | 1 | 6 | 2 | 1 | 1 | 1 | 1 | - | 1 | 2 | 3 | 0/3 | 4/0 | - | - | FS | 0/1 | - | 1 | 2M | 16 | - | - | - | - | - | - | - | - | - | - | LQFP64 | 7x7 | -40~105°C
Value Line | AT32F425 | AT32F425R6T7 | M4 | No | 96 | 32 | 20 | - | 55 | - | 1 | 1 | 6 | 2 | 1 | 1 | 1 | 1 | - | 1 | 2 | 3 | 0/3 | 4/0 | - | - | FS | 0/1 | - | 1 | 2M | 16 | - | - | - | - | - | - | - | - | - | - | LQFP64 | 10x10 | -40~105°C
Value Line | AT32F425 | AT32F425R8T7 | M4 | No | 96 | 64 | 20 | - | 55 | - | 1 | 1 | 6 | 2 | 1 | 1 | 1 | 1 | - | 1 | 2 | 3 | 0/3 | 4/0 | - | - | FS | 0/1 | - | 1 | 2M | 16 | - | - | - | - | - | - | - | - | - | - | LQFP64 | 10x10 | -40~105°C
Value Line | AT32F422 | AT32F422F8P7 | M4 | Yes | 180 | 64 | 20 | - | 18 | - | 1 | - | 5 | 1 | 1 | 1 | 1 | 1 | - | 1 | 2 | 2 | 0/2 | 1/1 | - | - | - | 0/1 | - | 1 | 2.5M | 9 | - | - | 1 | - | - | - | - | - | - | - | TSSOP20 | 6.5x4.4 | -40~105°C
Value Line | AT32F422 | AT32F422FBP7 | M4 | Yes | 180 | 128 | 20 | - | 18 | - | 1 | - | 5 | 1 | 1 | 1 | 1 | 1 | - | 1 | 2 | 2 | 0/2 | 1/1 | - | - | - | 0/1 | - | 1 | 2.5M | 9 | - | - | 1 | - | - | - | - | - | - | - | TSSOP20 | 6.5x4.4 | -40~105°C
Value Line | AT32F422 | AT32F422G8U7 | M4 | Yes | 180 | 64 | 20 | - | 26 | - | 1 | - | 5 | 1 | 1 | 1 | 1 | 1 | - | 1 | 2 | 2 | 0/2 | 2/0 | - | - | - | 0/1 | - | 1 | 2.5M | 11 | - | - | 1 | - | - | - | - | - | - | - | QFN28 | 4x4 | -40~105°C
Value Line | AT32F422 | AT32F422GBU7 | M4 | Yes | 180 | 128 | 20 | - | 26 | - | 1 | - | 5 | 1 | 1 | 1 | 1 | 1 | - | 1 | 2 | 2 | 0/2 | 2/0 | - | - | - | 0/1 | - | 1 | 2.5M | 11 | - | - | 1 | - | - | - | - | - | - | - | QFN28 | 4x4 | -40~105°C
Value Line | AT32F422 | AT32F422K8U7-4 | M4 | Yes | 180 | 64 | 20 | - | 30 | - | 1 | - | 5 | 1 | 1 | 1 | 1 | 1 | - | 1 | 2 | 2 | 0/2 | 2/0 | - | - | - | 0/1 | - | 1 | 2.5M | 11 | - | - | 1 | - | - | - | - | - | - | - | QFN32 | 4x4 | -40~105°C
Value Line | AT32F422 | AT32F422KBU7-4 | M4 | Yes | 180 | 128 | 20 | - | 30 | - | 1 | - | 5 | 1 | 1 | 1 | 1 | 1 | - | 1 | 2 | 2 | 0/2 | 2/0 | - | - | - | 0/1 | - | 1 | 2.5M | 11 | - | - | 1 | - | - | - | - | - | - | - | QFN32 | 4x4 | -40~105°C
Value Line | AT32F422 | AT32F422K8U7 | M4 | Yes | 180 | 64 | 20 | - | 30 | - | 1 | - | 5 | 1 | 1 | 1 | 1 | 1 | - | 1 | 2 | 2 | 0/2 | 2/0 | - | - | - | 0/1 | - | 1 | 2.5M | 11 | - | - | 1 | - | - | - | - | - | - | - | QFN32 | 5x5 | -40~105°C
Value Line | AT32F422 | AT32F422KBU7 | M4 | Yes | 180 | 128 | 20 | - | 30 | - | 1 | - | 5 | 1 | 1 | 1 | 1 | 1 | - | 1 | 2 | 2 | 0/2 | 2/0 | - | - | - | 0/1 | - | 1 | 2.5M | 11 | - | - | 1 | - | - | - | - | - | - | - | QFN32 | 5x5 | -40~105°C
Value Line | AT32F422 | AT32F422K8T7 | M4 | Yes | 180 | 64 | 20 | - | 28 | - | 1 | - | 5 | 1 | 1 | 1 | 1 | 1 | - | 1 | 2 | 2 | 0/2 | 2/0 | - | - | - | 0/1 | - | 1 | 2.5M | 11 | - | - | 1 | - | - | - | - | - | - | - | LQFP32 | 7x7 | -40~105°C
Value Line | AT32F422 | AT32F422KBT7 | M4 | Yes | 180 | 128 | 20 | - | 28 | - | 1 | - | 5 | 1 | 1 | 1 | 1 | 1 | - | 1 | 2 | 2 | 0/2 | 2/0 | - | - | - | 0/1 | - | 1 | 2.5M | 11 | - | - | 1 | - | - | - | - | - | - | - | LQFP32 | 7x7 | -40~105°C
Value Line | AT32F422 | AT32F422C8U7 | M4 | Yes | 180 | 64 | 20 | - | 42 | - | 1 | - | 5 | 1 | 1 | 1 | 1 | 1 | - | 1 | 2 | 2 | 0/2 | 2/0 | - | - | - | 0/1 | - | 1 | 2.5M | 15 | - | - | 1 | - | - | - | - | - | - | - | QFN48 | 6x6 | -40~105°C
Value Line | AT32F422 | AT32F422CBU7 | M4 | Yes | 180 | 128 | 20 | - | 42 | - | 1 | - | 5 | 1 | 1 | 1 | 1 | 1 | - | 1 | 2 | 2 | 0/2 | 2/0 | - | - | - | 0/1 | - | 1 | 2.5M | 15 | - | - | 1 | - | - | - | - | - | - | - | QFN48 | 6x6 | -40~105°C
Value Line | AT32F422 | AT32F422C8T7 | M4 | Yes | 180 | 64 | 20 | - | 42 | - | 1 | - | 5 | 1 | 1 | 1 | 1 | 1 | - | 1 | 2 | 2 | 0/2 | 2/0 | - | - | - | 0/1 | - | 1 | 2.5M | 15 | - | - | 1 | - | - | - | - | - | - | - | LQFP48 | 7x7 | -40~105°C
Value Line | AT32F422 | AT32F422CBT7 | M4 | Yes | 180 | 128 | 20 | - | 42 | - | 1 | - | 5 | 1 | 1 | 1 | 1 | 1 | - | 1 | 2 | 2 | 0/2 | 2/0 | - | - | - | 0/1 | - | 1 | 2.5M | 15 | - | - | 1 | - | - | - | - | - | - | - | LQFP48 | 7x7 | -40~105°C
Value Line | AT32F426 | AT32F426F8P7 | M4 | Yes | 180 | 64 | 20 | - | 18 | - | 1 | - | 5 | 1 | 1 | 1 | 1 | 1 | - | 1 | 2 | 2 | 0/2 | 1/1 | - | - | - | 1/0 | - | 1 | 2.5M | 9 | - | - | 1 | - | - | - | - | - | - | - | TSSOP20 | 6.5x4.4 | -40~105°C
Value Line | AT32F426 | AT32F426FBP7 | M4 | Yes | 180 | 128 | 20 | - | 18 | - | 1 | - | 5 | 1 | 1 | 1 | 1 | 1 | - | 1 | 2 | 2 | 0/2 | 1/1 | - | - | - | 1/0 | - | 1 | 2.5M | 9 | - | - | 1 | - | - | - | - | - | - | - | TSSOP20 | 6.5x4.4 | -40~105°C
Value Line | AT32F426 | AT32F426G8U7 | M4 | Yes | 180 | 64 | 20 | - | 26 | - | 1 | - | 5 | 1 | 1 | 1 | 1 | 1 | - | 1 | 2 | 2 | 0/2 | 2/0 | - | - | - | 1/0 | - | 1 | 2.5M | 11 | - | - | 1 | - | - | - | - | - | - | - | QFN28 | 4x4 | -40~105°C
Value Line | AT32F426 | AT32F426GBU7 | M4 | Yes | 180 | 128 | 20 | - | 26 | - | 1 | - | 5 | 1 | 1 | 1 | 1 | 1 | - | 1 | 2 | 2 | 0/2 | 2/0 | - | - | - | 1/0 | - | 1 | 2.5M | 11 | - | - | 1 | - | - | - | - | - | - | - | QFN28 | 4x4 | -40~105°C
Value Line | AT32F426 | AT32F426K8U7-4 | M4 | Yes | 180 | 64 | 20 | - | 30 | - | 1 | - | 5 | 1 | 1 | 1 | 1 | 1 | - | 1 | 2 | 2 | 0/2 | 2/0 | - | - | - | 1/0 | - | 1 | 2.5M | 11 | - | - | 1 | - | - | - | - | - | - | - | QFN32 | 4x4 | -40~105°C
Value Line | AT32F426 | AT32F426KBU7-4 | M4 | Yes | 180 | 128 | 20 | - | 30 | - | 1 | - | 5 | 1 | 1 | 1 | 1 | 1 | - | 1 | 2 | 2 | 0/2 | 2/0 | - | - | - | 1/0 | - | 1 | 2.5M | 11 | - | - | 1 | - | - | - | - | - | - | - | QFN32 | 4x4 | -40~105°C
Value Line | AT32F426 | AT32F426K8U7 | M4 | Yes | 180 | 64 | 20 | - | 30 | - | 1 | - | 5 | 1 | 1 | 1 | 1 | 1 | - | 1 | 2 | 2 | 0/2 | 2/0 | - | - | - | 1/0 | - | 1 | 2.5M | 11 | - | - | 1 | - | - | - | - | - | - | - | QFN32 | 5x5 | -40~105°C
Value Line | AT32F426 | AT32F426KBU7 | M4 | Yes | 180 | 128 | 20 | - | 30 | - | 1 | - | 5 | 1 | 1 | 1 | 1 | 1 | - | 1 | 2 | 2 | 0/2 | 2/0 | - | - | - | 1/0 | - | 1 | 2.5M | 11 | - | - | 1 | - | - | - | - | - | - | - | QFN32 | 5x5 | -40~105°C
Value Line | AT32F426 | AT32F426K8T7 | M4 | Yes | 180 | 64 | 20 | - | 28 | - | 1 | - | 5 | 1 | 1 | 1 | 1 | 1 | - | 1 | 2 | 2 | 0/2 | 2/0 | - | - | - | 1/0 | - | 1 | 2.5M | 11 | - | - | 1 | - | - | - | - | - | - | - | LQFP32 | 7x7 | -40~105°C
Value Line | AT32F426 | AT32F426KBT7 | M4 | Yes | 180 | 128 | 20 | - | 28 | - | 1 | - | 5 | 1 | 1 | 1 | 1 | 1 | - | 1 | 2 | 2 | 0/2 | 2/0 | - | - | - | 1/0 | - | 1 | 2.5M | 11 | - | - | 1 | - | - | - | - | - | - | - | LQFP32 | 7x7 | -40~105°C
Value Line | AT32F426 | AT32F426C8U7 | M4 | Yes | 180 | 64 | 20 | - | 42 | - | 1 | - | 5 | 1 | 1 | 1 | 1 | 1 | - | 1 | 2 | 2 | 0/2 | 2/0 | - | - | - | 0/1 | - | 1 | 2.5M | 15 | - | - | 1 | - | - | - | - | - | - | - | QFN48 | 6x6 | -40~105°C
Value Line | AT32F426 | AT32F426CBU7 | M4 | Yes | 180 | 128 | 20 | - | 42 | - | 1 | - | 5 | 1 | 1 | 1 | 1 | 1 | - | 1 | 2 | 2 | 0/2 | 2/0 | - | - | - | 0/1 | - | 1 | 2.5M | 15 | - | - | 1 | - | - | - | - | - | - | - | QFN48 | 6x6 | -40~105°C
Value Line | AT32F426 | AT32F426C8T7 | M4 | Yes | 180 | 64 | 20 | - | 42 | - | 1 | - | 5 | 1 | 1 | 1 | 1 | 1 | - | 1 | 2 | 2 | 0/2 | 2/0 | - | - | - | 1/0 | - | 1 | 2.5M | 15 | - | - | 1 | - | - | - | - | - | - | - | LQFP48 | 7x7 | -40~105°C
Value Line | AT32F426 | AT32F426CBT7 | M4 | Yes | 180 | 128 | 20 | - | 42 | - | 1 | - | 5 | 1 | 1 | 1 | 1 | 1 | - | 1 | 2 | 2 | 0/2 | 2/0 | - | - | - | 1/0 | - | 1 | 2.5M | 15 | - | - | 1 | - | - | - | - | - | - | - | LQFP48 | 7x7 | -40~105°C
Value Line | AT32F011 | AT32F011F8P7 | M0+ | No | 80 | 64 | 8+1 | - | 15 | - | 1 | - | 5 | 1 | 1 | 1 | 1 | 1 | - | 1 | 2 | 1 | 0/1 | 2/2 | - | - | - | - | - | 1 | 2M | 9 | - | - | - | - | - | - | - | - | - | - | TSSOP20 | 6.5x4.4 | -40~105°C
Value Line | AT32F011 | AT32F011F8U7 | M0+ | No | 80 | 64 | 8+1 | - | 15 | - | 1 | - | 5 | 1 | 1 | 1 | 1 | 1 | - | 1 | 2 | 1 | 0/1 | 2/2 | - | - | - | - | - | 1 | 2M | 9 | - | - | - | - | - | - | - | - | - | - | QFN20 | 3x3 | -40~105°C
Value Line | AT32F011 | AT32F011K8U7-4 | M0+ | No | 80 | 64 | 8+1 | - | 27 | - | 1 | - | 5 | 1 | 1 | 1 | 1 | 1 | - | 1 | 2 | 2 | 0/2 | 4/0 | - | - | - | - | - | 1 | 2M | 11 | - | - | - | - | - | - | - | - | - | - | QFN32 | 4x4 | -40~105°C
Value Line | AT32F011 | AT32F011C8T7 | M0+ | No | 80 | 64 | 8+1 | - | 39 | - | 1 | - | 5 | 1 | 1 | 1 | 1 | 1 | - | 1 | 2 | 2 | 0/2 | 4/0 | - | - | - | - | - | 1 | 2M | 15 | - | - | - | - | - | - | - | - | - | - | LQFP48 | 7x7 | -40~105°C
High performance | AT32F435 | AT32F435CCU7 | M4 | Yes | 288 | 256 | 384/512 | - | 39 | 2 | 3 | 2 | 8 | 2 | 1 | 1 | 1 | 1 | - | 1 | 3 | 4 | 2/2 | 3/4 | 1 | - | FSx2 | 0/2 | - | 3 | 5.33M | 10 | 2 | 2 | - | - | - | - | 1 | - | - | - | QFN48 | 6x6 | -40~105°C
High performance | AT32F435 | AT32F435CDU7 | M4 | Yes | 288 | 448 | 384/512 | - | 39 | 2 | 3 | 2 | 8 | 2 | 1 | 1 | 1 | 1 | - | 1 | 3 | 4 | 2/2 | 3/4 | 1 | - | FSx2 | 0/2 | - | 3 | 5.33M | 10 | 2 | 2 | - | - | - | - | 1 | - | - | - | QFN48 | 6x6 | -40~105°C
High performance | AT32F435 | AT32F435CPU7 | M4 | Yes | 288 | 960 | 384/512 | - | 39 | 2 | 3 | 2 | 8 | 2 | 1 | 1 | 1 | 1 | - | 1 | 3 | 4 | 2/2 | 3/4 | 1 | - | FSx2 | 0/2 | - | 3 | 5.33M | 10 | 2 | 2 | - | - | - | - | 1 | - | - | - | QFN48 | 6x6 | -40~105°C
High performance | AT32F435 | AT32F435CGU7 | M4 | Yes | 288 | 1024 | 384/512 | - | 39 | 2 | 3 | 2 | 8 | 2 | 1 | 1 | 1 | 1 | - | 1 | 3 | 4 | 2/2 | 3/4 | 1 | - | FSx2 | 0/2 | - | 3 | 5.33M | 10 | 2 | 2 | - | - | - | - | 1 | - | - | - | QFN48 | 6x6 | -40~105°C
High performance | AT32F435 | AT32F435CIU7 | M4 | Yes | 288 | 1984 | 384/512 | - | 39 | 2 | 3 | 2 | 8 | 2 | 1 | 1 | 1 | 1 | - | 1 | 3 | 4 | 2/2 | 3/4 | 1 | - | FSx2 | 0/2 | - | 3 | 5.33M | 10 | 2 | 2 | - | - | - | - | 1 | - | - | - | QFN48 | 6x6 | -40~105°C
High performance | AT32F435 | AT32F435CMU7 | M4 | Yes | 288 | 4032 | 384/512 | - | 39 | 2 | 3 | 2 | 8 | 2 | 1 | 1 | 1 | 1 | - | 1 | 3 | 4 | 2/2 | 3/4 | 1 | - | FSx2 | 0/2 | - | 3 | 5.33M | 10 | 2 | 2 | - | - | - | - | 1 | - | - | - | QFN48 | 6x6 | -40~105°C
High performance | AT32F435 | AT32F435CCT7 | M4 | Yes | 288 | 256 | 384/512 | - | 39 | 2 | 3 | 2 | 8 | 2 | 1 | 1 | 1 | 1 | - | 1 | 3 | 4 | 2/2 | 3/4 | 1 | - | FSx2 | 0/2 | - | 3 | 5.33M | 10 | 2 | 2 | - | - | - | - | 1 | - | - | - | LQFP48 | 7x7 | -40~105°C
High performance | AT32F435 | AT32F435CDT7 | M4 | Yes | 288 | 448 | 384/512 | - | 39 | 2 | 3 | 2 | 8 | 2 | 1 | 1 | 1 | 1 | - | 1 | 3 | 4 | 2/2 | 3/4 | 1 | - | FSx2 | 0/2 | - | 3 | 5.33M | 10 | 2 | 2 | - | - | - | - | 1 | - | - | - | LQFP48 | 7x7 | -40~105°C
High performance | AT32F435 | AT32F435CPT7 | M4 | Yes | 288 | 960 | 384/512 | - | 39 | 2 | 3 | 2 | 8 | 2 | 1 | 1 | 1 | 1 | - | 1 | 3 | 4 | 2/2 | 3/4 | 1 | - | FSx2 | 0/2 | - | 3 | 5.33M | 10 | 2 | 2 | - | - | - | - | 1 | - | - | - | LQFP48 | 7x7 | -40~105°C
High performance | AT32F435 | AT32F435CGT7 | M4 | Yes | 288 | 1024 | 384/512 | - | 39 | 2 | 3 | 2 | 8 | 2 | 1 | 1 | 1 | 1 | - | 1 | 3 | 4 | 2/2 | 3/4 | 1 | - | FSx2 | 0/2 | - | 3 | 5.33M | 10 | 2 | 2 | - | - | - | - | 1 | - | - | - | LQFP48 | 7x7 | -40~105°C
High performance | AT32F435 | AT32F435CIT7 | M4 | Yes | 288 | 1984 | 384/512 | - | 39 | 2 | 3 | 2 | 8 | 2 | 1 | 1 | 1 | 1 | - | 1 | 3 | 4 | 2/2 | 3/4 | 1 | - | FSx2 | 0/2 | - | 3 | 5.33M | 10 | 2 | 2 | - | - | - | - | 1 | - | - | - | LQFP48 | 7x7 | -40~105°C
High performance | AT32F435 | AT32F435CMT7 | M4 | Yes | 288 | 4032 | 384/512 | - | 39 | 2 | 3 | 2 | 8 | 2 | 1 | 1 | 1 | 1 | - | 1 | 3 | 4 | 2/2 | 3/4 | 1 | - | FSx2 | 0/2 | - | 3 | 5.33M | 10 | 2 | 2 | - | - | - | - | 1 | - | - | - | LQFP48 | 7x7 | -40~105°C
High performance | AT32F435 | AT32F435RCT7 | M4 | Yes | 288 | 256 | 384/512 | - | 53 | 2 | 3 | 2 | 8 | 2 | 1 | 1 | 1 | 1 | - | 1 | 3 | 4 | 2/2 | 4/4 | 2 | - | FSx2 | 0/2 | - | 3 | 5.33M | 16 | 2 | 2 | - | - | 1 | - | 1 | - | - | - | LQFP64 | 10x10 | -40~105°C
High performance | AT32F435 | AT32F435RDT7 | M4 | Yes | 288 | 448 | 384/512 | - | 53 | 2 | 3 | 2 | 8 | 2 | 1 | 1 | 1 | 1 | - | 1 | 3 | 4 | 2/2 | 4/4 | 2 | - | FSx2 | 0/2 | - | 3 | 5.33M | 16 | 2 | 2 | - | - | 1 | - | 1 | - | - | - | LQFP64 | 10x10 | -40~105°C
High performance | AT32F435 | AT32F435RPT7 | M4 | Yes | 288 | 960 | 384/512 | - | 53 | 2 | 3 | 2 | 8 | 2 | 1 | 1 | 1 | 1 | - | 1 | 3 | 4 | 2/2 | 4/4 | 2 | - | FSx2 | 0/2 | - | 3 | 5.33M | 16 | 2 | 2 | - | - | 1 | - | 1 | - | - | - | LQFP64 | 10x10 | -40~105°C
High performance | AT32F435 | AT32F435RGT7 | M4 | Yes | 288 | 1024 | 384/512 | - | 53 | 2 | 3 | 2 | 8 | 2 | 1 | 1 | 1 | 1 | - | 1 | 3 | 4 | 2/2 | 4/4 | 2 | - | FSx2 | 0/2 | - | 3 | 5.33M | 16 | 2 | 2 | - | - | 1 | - | 1 | - | - | - | LQFP64 | 10x10 | -40~105°C
High performance | AT32F435 | AT32F435RIT7 | M4 | Yes | 288 | 1984 | 384/512 | - | 53 | 2 | 3 | 2 | 8 | 2 | 1 | 1 | 1 | 1 | - | 1 | 3 | 4 | 2/2 | 4/4 | 2 | - | FSx2 | 0/2 | - | 3 | 5.33M | 16 | 2 | 2 | - | - | 1 | - | 1 | - | - | - | LQFP64 | 10x10 | -40~105°C
High performance | AT32F435 | AT32F435RMT7 | M4 | Yes | 288 | 4032 | 384/512 | - | 53 | 2 | 3 | 2 | 8 | 2 | 1 | 1 | 1 | 1 | - | 1 | 3 | 4 | 2/2 | 4/4 | 2 | - | FSx2 | 0/2 | - | 3 | 5.33M | 16 | 2 | 2 | - | - | 1 | - | 1 | - | - | - | LQFP64 | 10x10 | -40~105°C
High performance | AT32F435 | AT32F435VCH7 | M4 | Yes | 288 | 256 | 384/512 | - | 84 | 2 | 3 | 2 | 8 | 2 | 1 | 1 | 1 | 1 | - | 1 | 3 | 4 | 2/2 | 4/4 | 2 | - | FSx2 | 0/2 | - | 3 | 5.33M | 16 | 2 | 2 | - | - | 1 | - | 1 | 1 | - | - | BGA100 | 7x7 | -40~105°C
High performance | AT32F435 | AT32F435VDH7 | M4 | Yes | 288 | 448 | 384/512 | - | 84 | 2 | 3 | 2 | 8 | 2 | 1 | 1 | 1 | 1 | - | 1 | 3 | 4 | 2/2 | 4/4 | 2 | - | FSx2 | 0/2 | - | 3 | 5.33M | 16 | 2 | 2 | - | - | 1 | - | 1 | 1 | - | - | BGA100 | 7x7 | -40~105°C
High performance | AT32F435 | AT32F435VPH7 | M4 | Yes | 288 | 960 | 384/512 | - | 84 | 2 | 3 | 2 | 8 | 2 | 1 | 1 | 1 | 1 | - | 1 | 3 | 4 | 2/2 | 4/4 | 2 | - | FSx2 | 0/2 | - | 3 | 5.33M | 16 | 2 | 2 | - | - | 1 | - | 1 | 1 | - | - | BGA100 | 7x7 | -40~105°C
High performance | AT32F435 | AT32F435VGH7 | M4 | Yes | 288 | 1024 | 384/512 | - | 84 | 2 | 3 | 2 | 8 | 2 | 1 | 1 | 1 | 1 | - | 1 | 3 | 4 | 2/2 | 4/4 | 2 | - | FSx2 | 0/2 | - | 3 | 5.33M | 16 | 2 | 2 | - | - | 1 | - | 1 | 1 | - | - | BGA100 | 7x7 | -40~105°C
High performance | AT32F435 | AT32F435VIH7 | M4 | Yes | 288 | 1984 | 384/512 | - | 84 | 2 | 3 | 2 | 8 | 2 | 1 | 1 | 1 | 1 | - | 1 | 3 | 4 | 2/2 | 4/4 | 2 | - | FSx2 | 0/2 | - | 3 | 5.33M | 16 | 2 | 2 | - | - | 1 | - | 1 | 1 | - | - | BGA100 | 7x7 | -40~105°C
High performance | AT32F435 | AT32F435VMH7 | M4 | Yes | 288 | 4032 | 384/512 | - | 84 | 2 | 3 | 2 | 8 | 2 | 1 | 1 | 1 | 1 | - | 1 | 3 | 4 | 2/2 | 4/4 | 2 | - | FSx2 | 0/2 | - | 3 | 5.33M | 16 | 2 | 2 | - | - | 1 | - | 1 | 1 | - | - | BGA100 | 7x7 | -40~105°C
High performance | AT32F435 | AT32F435VCT7 | M4 | Yes | 288 | 256 | 384/512 | - | 84 | 2 | 3 | 2 | 8 | 2 | 1 | 1 | 1 | 1 | - | 1 | 3 | 4 | 2/2 | 4/4 | 2 | - | FSx2 | 0/2 | - | 3 | 5.33M | 16 | 2 | 2 | - | - | 1 | - | 1 | 1 | - | - | LQFP100 | 14x14 | -40~105°C
High performance | AT32F435 | AT32F435VDT7 | M4 | Yes | 288 | 448 | 384/512 | - | 84 | 2 | 3 | 2 | 8 | 2 | 1 | 1 | 1 | 1 | - | 1 | 3 | 4 | 2/2 | 4/4 | 2 | - | FSx2 | 0/2 | - | 3 | 5.33M | 16 | 2 | 2 | - | - | 1 | - | 1 | 1 | - | - | LQFP100 | 14x14 | -40~105°C
High performance | AT32F435 | AT32F435VPT7 | M4 | Yes | 288 | 960 | 384/512 | - | 84 | 2 | 3 | 2 | 8 | 2 | 1 | 1 | 1 | 1 | - | 1 | 3 | 4 | 2/2 | 4/4 | 2 | - | FSx2 | 0/2 | - | 3 | 5.33M | 16 | 2 | 2 | - | - | 1 | - | 1 | 1 | - | - | LQFP100 | 14x14 | -40~105°C
High performance | AT32F435 | AT32F435VGT7 | M4 | Yes | 288 | 1024 | 384/512 | - | 84 | 2 | 3 | 2 | 8 | 2 | 1 | 1 | 1 | 1 | - | 1 | 3 | 4 | 2/2 | 4/4 | 2 | - | FSx2 | 0/2 | - | 3 | 5.33M | 16 | 2 | 2 | - | - | 1 | - | 1 | 1 | - | - | LQFP100 | 14x14 | -40~105°C
High performance | AT32F435 | AT32F435VIT7 | M4 | Yes | 288 | 1984 | 384/512 | - | 84 | 2 | 3 | 2 | 8 | 2 | 1 | 1 | 1 | 1 | - | 1 | 3 | 4 | 2/2 | 4/4 | 2 | - | FSx2 | 0/2 | - | 3 | 5.33M | 16 | 2 | 2 | - | - | 1 | - | 1 | 1 | - | - | LQFP100 | 14x14 | -40~105°C
High performance | AT32F435 | AT32F435VMT7 | M4 | Yes | 288 | 4032 | 384/512 | - | 84 | 2 | 3 | 2 | 8 | 2 | 1 | 1 | 1 | 1 | - | 1 | 3 | 4 | 2/2 | 4/4 | 2 | - | FSx2 | 0/2 | - | 3 | 5.33M | 16 | 2 | 2 | - | - | 1 | - | 1 | 1 | - | - | LQFP100 | 14x14 | -40~105°C
High performance | AT32F435 | AT32F435ZCT7 | M4 | Yes | 288 | 256 | 384/512 | - | 116 | 2 | 3 | 2 | 8 | 2 | 1 | 1 | 1 | 1 | - | 1 | 3 | 4 | 2/2 | 4/4 | 2 | - | FSx2 | 0/2 | - | 3 | 5.33M | 24 | 2 | 2 | - | - | 1 | - | 1 | 1 | - | - | LQFP144 | 20x20 | -40~105°C
High performance | AT32F435 | AT32F435ZDT7 | M4 | Yes | 288 | 448 | 384/512 | - | 116 | 2 | 3 | 2 | 8 | 2 | 1 | 1 | 1 | 1 | - | 1 | 3 | 4 | 2/2 | 4/4 | 2 | - | FSx2 | 0/2 | - | 3 | 5.33M | 24 | 2 | 2 | - | - | 1 | - | 1 | 1 | - | - | LQFP144 | 20x20 | -40~105°C
High performance | AT32F435 | AT32F435ZPT7 | M4 | Yes | 288 | 960 | 384/512 | - | 116 | 2 | 3 | 2 | 8 | 2 | 1 | 1 | 1 | 1 | - | 1 | 3 | 4 | 2/2 | 4/4 | 2 | - | FSx2 | 0/2 | - | 3 | 5.33M | 24 | 2 | 2 | - | - | 1 | - | 1 | 1 | - | - | LQFP144 | 20x20 | -40~105°C
High performance | AT32F435 | AT32F435ZGT7 | M4 | Yes | 288 | 1024 | 384/512 | - | 116 | 2 | 3 | 2 | 8 | 2 | 1 | 1 | 1 | 1 | - | 1 | 3 | 4 | 2/2 | 4/4 | 2 | - | FSx2 | 0/2 | - | 3 | 5.33M | 24 | 2 | 2 | - | - | 1 | - | 1 | 1 | - | - | LQFP144 | 20x20 | -40~105°C
High performance | AT32F435 | AT32F435ZIT7 | M4 | Yes | 288 | 1984 | 384/512 | - | 116 | 2 | 3 | 2 | 8 | 2 | 1 | 1 | 1 | 1 | - | 1 | 3 | 4 | 2/2 | 4/4 | 2 | - | FSx2 | 0/2 | - | 3 | 5.33M | 24 | 2 | 2 | - | - | 1 | - | 1 | 1 | - | - | LQFP144 | 20x20 | -40~105°C
High performance | AT32F435 | AT32F435ZMT7 | M4 | Yes | 288 | 4032 | 384/512 | - | 116 | 2 | 3 | 2 | 8 | 2 | 1 | 1 | 1 | 1 | - | 1 | 3 | 4 | 2/2 | 4/4 | 2 | - | FSx2 | 0/2 | - | 3 | 5.33M | 24 | 2 | 2 | - | - | 1 | - | 1 | 1 | - | - | LQFP144 | 20x20 | -40~105°C
High performance | AT32F437 | AT32F437RCT7 | M4 | Yes | 288 | 256 | 384/512 | - | 53 | 2 | 3 | 2 | 8 | 2 | 1 | 1 | 1 | 1 | - | 1 | 3 | 4 | 2/2 | 4/4 | 2 | - | FSx2 | 0/2 | 1 | 3 | 5.33M | 16 | 2 | 2 | - | - | 1 | - | 1 | - | - | - | LQFP64 | 10x10 | -40~105°C
High performance | AT32F437 | AT32F437RDT7 | M4 | Yes | 288 | 448 | 384/512 | - | 53 | 2 | 3 | 2 | 8 | 2 | 1 | 1 | 1 | 1 | - | 1 | 3 | 4 | 2/2 | 4/4 | 2 | - | FSx2 | 0/2 | 1 | 3 | 5.33M | 16 | 2 | 2 | - | - | 1 | - | 1 | - | - | - | LQFP64 | 10x10 | -40~105°C
High performance | AT32F437 | AT32F437RPT7 | M4 | Yes | 288 | 960 | 384/512 | - | 53 | 2 | 3 | 2 | 8 | 2 | 1 | 1 | 1 | 1 | - | 1 | 3 | 4 | 2/2 | 4/4 | 2 | - | FSx2 | 0/2 | 1 | 3 | 5.33M | 16 | 2 | 2 | - | - | 1 | - | 1 | - | - | - | LQFP64 | 10x10 | -40~105°C
High performance | AT32F437 | AT32F437RGT7 | M4 | Yes | 288 | 1024 | 384/512 | - | 53 | 2 | 3 | 2 | 8 | 2 | 1 | 1 | 1 | 1 | - | 1 | 3 | 4 | 2/2 | 4/4 | 2 | - | FSx2 | 0/2 | 1 | 3 | 5.33M | 16 | 2 | 2 | - | - | 1 | - | 1 | - | - | - | LQFP64 | 10x10 | -40~105°C
High performance | AT32F437 | AT32F437RIT7 | M4 | Yes | 288 | 1984 | 384/512 | - | 53 | 2 | 3 | 2 | 8 | 2 | 1 | 1 | 1 | 1 | - | 1 | 3 | 4 | 2/2 | 4/4 | 2 | - | FSx2 | 0/2 | 1 | 3 | 5.33M | 16 | 2 | 2 | - | - | 1 | - | 1 | - | - | - | LQFP64 | 10x10 | -40~105°C
High performance | AT32F437 | AT32F437RMT7 | M4 | Yes | 288 | 4032 | 384/512 | - | 53 | 2 | 3 | 2 | 8 | 2 | 1 | 1 | 1 | 1 | - | 1 | 3 | 4 | 2/2 | 4/4 | 2 | - | FSx2 | 0/2 | 1 | 3 | 5.33M | 16 | 2 | 2 | - | - | 1 | - | 1 | - | - | - | LQFP64 | 10x10 | -40~105°C
High performance | AT32F437 | AT32F437VCH7 | M4 | Yes | 288 | 256 | 384/512 | - | 84 | 2 | 3 | 2 | 8 | 2 | 1 | 1 | 1 | 1 | - | 1 | 3 | 4 | 2/2 | 4/4 | 2 | - | FSx2 | 0/2 | 1 | 3 | 5.33M | 16 | 2 | 2 | - | - | 1 | - | 1 | 1 | - | - | BGA100 | 7x7 | -40~105°C
High performance | AT32F437 | AT32F437VDH7 | M4 | Yes | 288 | 448 | 384/512 | - | 84 | 2 | 3 | 2 | 8 | 2 | 1 | 1 | 1 | 1 | - | 1 | 3 | 4 | 2/2 | 4/4 | 2 | - | FSx2 | 0/2 | 1 | 3 | 5.33M | 16 | 2 | 2 | - | - | 1 | - | 1 | 1 | - | - | BGA100 | 7x7 | -40~105°C
High performance | AT32F437 | AT32F437VPH7 | M4 | Yes | 288 | 960 | 384/512 | - | 84 | 2 | 3 | 2 | 8 | 2 | 1 | 1 | 1 | 1 | - | 1 | 3 | 4 | 2/2 | 4/4 | 2 | - | FSx2 | 0/2 | 1 | 3 | 5.33M | 16 | 2 | 2 | - | - | 1 | - | 1 | 1 | - | - | BGA100 | 7x7 | -40~105°C
High performance | AT32F437 | AT32F437VGH7 | M4 | Yes | 288 | 1024 | 384/512 | - | 84 | 2 | 3 | 2 | 8 | 2 | 1 | 1 | 1 | 1 | - | 1 | 3 | 4 | 2/2 | 4/4 | 2 | - | FSx2 | 0/2 | 1 | 3 | 5.33M | 16 | 2 | 2 | - | - | 1 | - | 1 | 1 | - | - | BGA100 | 7x7 | -40~105°C
High performance | AT32F437 | AT32F437VIH7 | M4 | Yes | 288 | 1984 | 384/512 | - | 84 | 2 | 3 | 2 | 8 | 2 | 1 | 1 | 1 | 1 | - | 1 | 3 | 4 | 2/2 | 4/4 | 2 | - | FSx2 | 0/2 | 1 | 3 | 5.33M | 16 | 2 | 2 | - | - | 1 | - | 1 | 1 | - | - | BGA100 | 7x7 | -40~105°C
High performance | AT32F437 | AT32F437VMH7 | M4 | Yes | 288 | 4032 | 384/512 | - | 84 | 2 | 3 | 2 | 8 | 2 | 1 | 1 | 1 | 1 | - | 1 | 3 | 4 | 2/2 | 4/4 | 2 | - | FSx2 | 0/2 | 1 | 3 | 5.33M | 16 | 2 | 2 | - | - | 1 | - | 1 | 1 | - | - | BGA100 | 7x7 | -40~105°C
High performance | AT32F437 | AT32F437VCT7 | M4 | Yes | 288 | 256 | 384/512 | - | 84 | 2 | 3 | 2 | 8 | 2 | 1 | 1 | 1 | 1 | - | 1 | 3 | 4 | 2/2 | 4/4 | 2 | - | FSx2 | 0/2 | 1 | 3 | 5.33M | 16 | 2 | 2 | - | - | 1 | - | 1 | 1 | - | - | LQFP100 | 14x14 | -40~105°C
High performance | AT32F437 | AT32F437VDT7 | M4 | Yes | 288 | 448 | 384/512 | - | 84 | 2 | 3 | 2 | 8 | 2 | 1 | 1 | 1 | 1 | - | 1 | 3 | 4 | 2/2 | 4/4 | 2 | - | FSx2 | 0/2 | 1 | 3 | 5.33M | 16 | 2 | 2 | - | - | 1 | - | 1 | 1 | - | - | LQFP100 | 14x14 | -40~105°C
High performance | AT32F437 | AT32F437VPT7 | M4 | Yes | 288 | 960 | 384/512 | - | 84 | 2 | 3 | 2 | 8 | 2 | 1 | 1 | 1 | 1 | - | 1 | 3 | 4 | 2/2 | 4/4 | 2 | - | FSx2 | 0/2 | 1 | 3 | 5.33M | 16 | 2 | 2 | - | - | 1 | - | 1 | 1 | - | - | LQFP100 | 14x14 | -40~105°C
High performance | AT32F437 | AT32F437VGT7 | M4 | Yes | 288 | 1024 | 384/512 | - | 84 | 2 | 3 | 2 | 8 | 2 | 1 | 1 | 1 | 1 | - | 1 | 3 | 4 | 2/2 | 4/4 | 2 | - | FSx2 | 0/2 | 1 | 3 | 5.33M | 16 | 2 | 2 | - | - | 1 | - | 1 | 1 | - | - | LQFP100 | 14x14 | -40~105°C
High performance | AT32F437 | AT32F437VIT7 | M4 | Yes | 288 | 1984 | 384/512 | - | 84 | 2 | 3 | 2 | 8 | 2 | 1 | 1 | 1 | 1 | - | 1 | 3 | 4 | 2/2 | 4/4 | 2 | - | FSx2 | 0/2 | 1 | 3 | 5.33M | 16 | 2 | 2 | - | - | 1 | - | 1 | 1 | - | - | LQFP100 | 14x14 | -40~105°C
High performance | AT32F437 | AT32F437VMT7 | M4 | Yes | 288 | 4032 | 384/512 | - | 84 | 2 | 3 | 2 | 8 | 2 | 1 | 1 | 1 | 1 | - | 1 | 3 | 4 | 2/2 | 4/4 | 2 | - | FSx2 | 0/2 | 1 | 3 | 5.33M | 16 | 2 | 2 | - | - | 1 | - | 1 | 1 | - | - | LQFP100 | 14x14 | -40~105°C
High performance | AT32F437 | AT32F437ZCT7 | M4 | Yes | 288 | 256 | 384/512 | - | 116 | 2 | 3 | 2 | 8 | 2 | 1 | 1 | 1 | 1 | - | 1 | 3 | 4 | 2/2 | 4/4 | 2 | - | FSx2 | 0/2 | 1 | 3 | 5.33M | 24 | 2 | 2 | - | - | 1 | - | 1 | 1 | - | - | LQFP144 | 20x20 | -40~105°C
High performance | AT32F437 | AT32F437ZDT7 | M4 | Yes | 288 | 448 | 384/512 | - | 116 | 2 | 3 | 2 | 8 | 2 | 1 | 1 | 1 | 1 | - | 1 | 3 | 4 | 2/2 | 4/4 | 2 | - | FSx2 | 0/2 | 1 | 3 | 5.33M | 24 | 2 | 2 | - | - | 1 | - | 1 | 1 | - | - | LQFP144 | 20x20 | -40~105°C
High performance | AT32F437 | AT32F437ZPT7 | M4 | Yes | 288 | 960 | 384/512 | - | 116 | 2 | 3 | 2 | 8 | 2 | 1 | 1 | 1 | 1 | - | 1 | 3 | 4 | 2/2 | 4/4 | 2 | - | FSx2 | 0/2 | 1 | 3 | 5.33M | 24 | 2 | 2 | - | - | 1 | - | 1 | 1 | - | - | LQFP144 | 20x20 | -40~105°C
High performance | AT32F437 | AT32F437ZGT7 | M4 | Yes | 288 | 1024 | 384/512 | - | 116 | 2 | 3 | 2 | 8 | 2 | 1 | 1 | 1 | 1 | - | 1 | 3 | 4 | 2/2 | 4/4 | 2 | - | FSx2 | 0/2 | 1 | 3 | 5.33M | 24 | 2 | 2 | - | - | 1 | - | 1 | 1 | - | - | LQFP144 | 20x20 | -40~105°C
High performance | AT32F437 | AT32F437ZIT7 | M4 | Yes | 288 | 1984 | 384/512 | - | 116 | 2 | 3 | 2 | 8 | 2 | 1 | 1 | 1 | 1 | - | 1 | 3 | 4 | 2/2 | 4/4 | 2 | - | FSx2 | 0/2 | 1 | 3 | 5.33M | 24 | 2 | 2 | - | - | 1 | - | 1 | 1 | - | - | LQFP144 | 20x20 | -40~105°C
High performance | AT32F437 | AT32F437ZMT7 | M4 | Yes | 288 | 4032 | 384/512 | - | 116 | 2 | 3 | 2 | 8 | 2 | 1 | 1 | 1 | 1 | - | 1 | 3 | 4 | 2/2 | 4/4 | 2 | - | FSx2 | 0/2 | 1 | 3 | 5.33M | 24 | 2 | 2 | - | - | 1 | - | 1 | 1 | - | - | LQFP144 | 20x20 | -40~105°C
Motor | AT32M412 | AT32M412E8P7 | M4 | Yes | 180 | 64 | 16 | - | 22 | - | 1 | - | 5 | 2 | 1 | 1 | 1 | 1 | - | 1 | 2 | 2 | 0/2 | 2/0 | - | - | - | 0/1 | - | 2 | 2.5M | 9 | 2 | 2 | 2 | 4 | - | - | - | - | - | - | TSSOP24 | 7.8x4.4 | -40~105°C
Motor | AT32M412 | AT32M412EBP7 | M4 | Yes | 180 | 128 | 16 | - | 22 | - | 1 | - | 5 | 2 | 1 | 1 | 1 | 1 | - | 1 | 2 | 2 | 0/2 | 2/0 | - | - | - | 0/1 | - | 2 | 2.5M | 9 | 2 | 2 | 2 | 4 | - | - | - | - | - | - | TSSOP24 | 7.8x4.4 | -40~105°C
Motor | AT32M412 | AT32M412K8U7-4 | M4 | Yes | 180 | 64 | 16 | - | 31 | - | 1 | - | 5 | 2 | 1 | 1 | 1 | 1 | - | 1 | 2 | 2 | 0/2 | 2/0 | - | - | - | 0/1 | - | 2 | 2.5M | 12 | 2 | 2 | 2 | 4 | - | - | - | - | - | - | QFN32 | 4x4 | -40~105°C
Motor | AT32M412 | AT32M412KBU7-4 | M4 | Yes | 180 | 128 | 16 | - | 31 | - | 1 | - | 5 | 2 | 1 | 1 | 1 | 1 | - | 1 | 2 | 2 | 0/2 | 2/0 | - | - | - | 0/1 | - | 2 | 2.5M | 12 | 2 | 2 | 2 | 4 | - | - | - | - | - | - | QFN32 | 4x4 | -40~105°C
Motor | AT32M412 | AT32M412K8T7 | M4 | Yes | 180 | 64 | 16 | - | 30 | - | 1 | - | 5 | 2 | 1 | 1 | 1 | 1 | - | 1 | 2 | 2 | 0/2 | 2/0 | - | - | - | 0/1 | - | 2 | 2.5M | 12 | 2 | 2 | 2 | 4 | - | - | - | - | - | - | LQFP32 | 7x7 | -40~105°C
Motor | AT32M412 | AT32M412KBT7 | M4 | Yes | 180 | 128 | 16 | - | 30 | - | 1 | - | 5 | 2 | 1 | 1 | 1 | 1 | - | 1 | 2 | 2 | 0/2 | 2/0 | - | - | - | 0/1 | - | 2 | 2.5M | 12 | 2 | 2 | 2 | 4 | - | - | - | - | - | - | LQFP32 | 7x7 | -40~105°C
Motor | AT32M412 | AT32M412C8U7 | M4 | Yes | 180 | 64 | 16 | - | 46 | - | 1 | - | 5 | 2 | 1 | 1 | 1 | 1 | - | 1 | 2 | 2 | 0/2 | 2/0 | - | - | - | 0/1 | - | 2 | 2.5M | 18 | 2 | 2 | 2 | 4 | - | - | - | - | - | - | QFN48 | 6x6 | -40~105°C
Motor | AT32M412 | AT32M412CBU7 | M4 | Yes | 180 | 128 | 16 | - | 46 | - | 1 | - | 5 | 2 | 1 | 1 | 1 | 1 | - | 1 | 2 | 2 | 0/2 | 2/0 | - | - | - | 0/1 | - | 2 | 2.5M | 18 | 2 | 2 | 2 | 4 | - | - | - | - | - | - | QFN48 | 6x6 | -40~105°C
Motor | AT32M412 | AT32M412C8T7 | M4 | Yes | 180 | 64 | 16 | - | 46 | - | 1 | - | 5 | 2 | 1 | 1 | 1 | 1 | - | 1 | 2 | 2 | 0/2 | 2/0 | - | - | - | 0/1 | - | 2 | 2.5M | 18 | 2 | 2 | 2 | 4 | - | - | - | - | - | - | LQFP48 | 7x7 | -40~105°C
Motor | AT32M412 | AT32M412CBT7 | M4 | Yes | 180 | 128 | 16 | - | 46 | - | 1 | - | 5 | 2 | 1 | 1 | 1 | 1 | - | 1 | 2 | 2 | 0/2 | 2/0 | - | - | - | 0/1 | - | 2 | 2.5M | 18 | 2 | 2 | 2 | 4 | - | - | - | - | - | - | LQFP48 | 7x7 | -40~105°C
Motor | AT32M416 | AT32M416E8P7 | M4 | Yes | 180 | 64 | 16 | - | 22 | - | 1 | - | 5 | 2 | 1 | 1 | 1 | 1 | - | 1 | 2 | 2 | 0/2 | 2/0 | - | - | - | 0/1 | - | 2 | 2.5M | 9 | 2 | 2 | 2 | 4 | - | - | - | - | - | - | TSSOP24 | 7.8x4.4 | -40~105°C
Motor | AT32M416 | AT32M416EBP7 | M4 | Yes | 180 | 128 | 16 | - | 22 | - | 1 | - | 5 | 2 | 1 | 1 | 1 | 1 | - | 1 | 2 | 2 | 0/2 | 2/0 | - | - | - | 0/1 | - | 2 | 2.5M | 9 | 2 | 2 | 2 | 4 | - | - | - | - | - | - | TSSOP24 | 7.8x4.4 | -40~105°C
Motor | AT32M416 | AT32M416K8U7-4 | M4 | Yes | 180 | 64 | 16 | - | 31 | - | 1 | - | 5 | 2 | 1 | 1 | 1 | 1 | - | 1 | 2 | 2 | 0/2 | 2/0 | - | - | - | 0/1 | - | 2 | 2.5M | 12 | 2 | 2 | 2 | 4 | - | - | - | - | - | - | QFN32 | 4x4 | -40~105°C
Motor | AT32M416 | AT32M416KBU7-4 | M4 | Yes | 180 | 128 | 16 | - | 31 | - | 1 | - | 5 | 2 | 1 | 1 | 1 | 1 | - | 1 | 2 | 2 | 0/2 | 2/0 | - | - | - | 0/1 | - | 2 | 2.5M | 12 | 2 | 2 | 2 | 4 | - | - | - | - | - | - | QFN32 | 4x4 | -40~105°C
Motor | AT32M416 | AT32M416K8T7 | M4 | Yes | 180 | 64 | 16 | - | 30 | - | 1 | - | 5 | 2 | 1 | 1 | 1 | 1 | - | 1 | 2 | 2 | 0/2 | 2/0 | - | - | - | 0/1 | - | 2 | 2.5M | 12 | 2 | 2 | 2 | 4 | - | - | - | - | - | - | LQFP32 | 7x7 | -40~105°C
Motor | AT32M416 | AT32M416KBT7 | M4 | Yes | 180 | 128 | 16 | - | 30 | - | 1 | - | 5 | 2 | 1 | 1 | 1 | 1 | - | 1 | 2 | 2 | 0/2 | 2/0 | - | - | - | 0/1 | - | 2 | 2.5M | 12 | 2 | 2 | 2 | 4 | - | - | - | - | - | - | LQFP32 | 7x7 | -40~105°C
Motor | AT32M416 | AT32M416C8U7 | M4 | Yes | 180 | 64 | 16 | - | 46 | - | 1 | - | 5 | 2 | 1 | 1 | 1 | 1 | - | 1 | 2 | 2 | 0/2 | 2/0 | - | - | - | 0/1 | - | 2 | 2.5M | 18 | 2 | 2 | 2 | 4 | - | - | - | - | - | - | QFN48 | 6x6 | -40~105°C
Motor | AT32M416 | AT32M416CBU7 | M4 | Yes | 180 | 128 | 16 | - | 46 | - | 1 | - | 5 | 2 | 1 | 1 | 1 | 1 | - | 1 | 2 | 2 | 0/2 | 2/0 | - | - | - | 0/1 | - | 2 | 2.5M | 18 | 2 | 2 | 2 | 4 | - | - | - | - | - | - | QFN48 | 6x6 | -40~105°C
Motor | AT32M416 | AT32M416C8T7 | M4 | Yes | 180 | 64 | 16 | - | 46 | - | 1 | - | 5 | 2 | 1 | 1 | 1 | 1 | - | 1 | 2 | 2 | 0/2 | 2/0 | - | - | - | 0/1 | - | 2 | 2.5M | 18 | 2 | 2 | 2 | 4 | - | - | - | - | - | - | LQFP48 | 7x7 | -40~105°C
Motor | AT32M416 | AT32M416CBT7 | M4 | Yes | 180 | 128 | 16 | - | 46 | - | 1 | - | 5 | 2 | 1 | 1 | 1 | 1 | - | 1 | 2 | 2 | 0/2 | 2/0 | - | - | - | 0/1 | - | 2 | 2.5M | 18 | 2 | 2 | 2 | 4 | - | - | - | - | - | - | LQFP48 | 7x7 | -40~105°C
Wireless BLE | AT32WB415 | AT32WB415CCU7-7 | M4 | No | 150 | 256 | 32 | - | 30 | - | 1 | 2 | 5 | - | - | 1 | 1 | 1 | - | 1 | 1 | 1 | 0/1 | 3/1 | - | - | FS | 0/1 | - | 1 | 2M | 8 | - | - | 2 | - | - | - | - | - | - | - | QFN48 | 7x7 | -40~105°C
Low power | AT32L021 | AT32L021F4P7 | M0+ | No | 80 | 16 | 8+1 | - | 15 | - | 1 | - | 5 | 1 | 1 | 1 | 1 | 1 | - | 1 | 2 | 1 | 0/1 | 2/2 | - | - | - | 0/1 | - | 1 | 2M | 9 | - | - | - | - | - | - | - | - | - | - | TSSOP20 | 6.5x4.4 | -40~105°C
Low power | AT32L021 | AT32L021F6P7 | M0+ | No | 80 | 32 | 8+1 | - | 15 | - | 1 | - | 5 | 1 | 1 | 1 | 1 | 1 | - | 1 | 2 | 1 | 0/1 | 2/2 | - | - | - | 0/1 | - | 1 | 2M | 9 | - | - | - | - | - | - | - | - | - | - | TSSOP20 | 6.5x4.4 | -40~105°C
Low power | AT32L021 | AT32L021F8P7 | M0+ | No | 80 | 64 | 8+1 | - | 15 | - | 1 | - | 5 | 1 | 1 | 1 | 1 | 1 | - | 1 | 2 | 1 | 0/1 | 2/2 | - | - | - | 0/1 | - | 1 | 2M | 9 | - | - | - | - | - | - | - | - | - | - | TSSOP20 | 6.5x4.4 | -40~105°C
Low power | AT32L021 | AT32L021F4U7 | M0+ | No | 80 | 16 | 8+1 | - | 15 | - | 1 | - | 5 | 1 | 1 | 1 | 1 | 1 | - | 1 | 2 | 1 | 0/1 | 2/2 | - | - | - | 0/1 | - | 1 | 2M | 9 | - | - | - | - | - | - | - | - | - | - | QFN20 | 3x3 | -40~105°C
Low power | AT32L021 | AT32L021F6U7 | M0+ | No | 80 | 32 | 8+1 | - | 15 | - | 1 | - | 5 | 1 | 1 | 1 | 1 | 1 | - | 1 | 2 | 1 | 0/1 | 2/2 | - | - | - | 0/1 | - | 1 | 2M | 9 | - | - | - | - | - | - | - | - | - | - | QFN20 | 3x3 | -40~105°C
Low power | AT32L021 | AT32L021F8U7 | M0+ | No | 80 | 64 | 8+1 | - | 15 | - | 1 | - | 5 | 1 | 1 | 1 | 1 | 1 | - | 1 | 2 | 1 | 0/1 | 2/2 | - | - | - | 0/1 | - | 1 | 2M | 9 | - | - | - | - | - | - | - | - | - | - | QFN20 | 3x3 | -40~105°C
Low power | AT32L021 | AT32L021G4U7 | M0+ | No | 80 | 16 | 8+1 | - | 23 | - | 1 | - | 5 | 1 | 1 | 1 | 1 | 1 | - | 1 | 2 | 2 | 0/2 | 4/0 | - | - | - | 0/1 | - | 1 | 2M | 10 | - | - | - | - | - | - | - | - | - | - | QFN28 | 4x4 | -40~105°C
Low power | AT32L021 | AT32L021G6U7 | M0+ | No | 80 | 32 | 8+1 | - | 23 | - | 1 | - | 5 | 1 | 1 | 1 | 1 | 1 | - | 1 | 2 | 2 | 0/2 | 4/0 | - | - | - | 0/1 | - | 1 | 2M | 10 | - | - | - | - | - | - | - | - | - | - | QFN28 | 4x4 | -40~105°C
Low power | AT32L021 | AT32L021G8U7 | M0+ | No | 80 | 64 | 8+1 | - | 23 | - | 1 | - | 5 | 1 | 1 | 1 | 1 | 1 | - | 1 | 2 | 2 | 0/2 | 4/0 | - | - | - | 0/1 | - | 1 | 2M | 10 | - | - | - | - | - | - | - | - | - | - | QFN28 | 4x4 | -40~105°C
Low power | AT32L021 | AT32L021K4U7-4 | M0+ | No | 80 | 16 | 8+1 | - | 27 | - | 1 | - | 5 | 1 | 1 | 1 | 1 | 1 | - | 1 | 2 | 2 | 0/2 | 4/0 | - | - | - | 0/1 | - | 1 | 2M | 11 | - | - | - | - | - | - | - | - | - | - | QFN32 | 4x4 | -40~105°C
Low power | AT32L021 | AT32L021K6U7-4 | M0+ | No | 80 | 32 | 8+1 | - | 27 | - | 1 | - | 5 | 1 | 1 | 1 | 1 | 1 | - | 1 | 2 | 2 | 0/2 | 4/0 | - | - | - | 0/1 | - | 1 | 2M | 11 | - | - | - | - | - | - | - | - | - | - | QFN32 | 4x4 | -40~105°C
Low power | AT32L021 | AT32L021K8U7-4 | M0+ | No | 80 | 64 | 8+1 | - | 27 | - | 1 | - | 5 | 1 | 1 | 1 | 1 | 1 | - | 1 | 2 | 2 | 0/2 | 4/0 | - | - | - | 0/1 | - | 1 | 2M | 11 | - | - | - | - | - | - | - | - | - | - | QFN32 | 4x4 | -40~105°C
Low power | AT32L021 | AT32L021K4U7 | M0+ | No | 80 | 16 | 8+1 | - | 27 | - | 1 | - | 5 | 1 | 1 | 1 | 1 | 1 | - | 1 | 2 | 2 | 0/2 | 4/0 | - | - | - | 0/1 | - | 1 | 2M | 11 | - | - | - | - | - | - | - | - | - | - | QFN32 | 5x5 | -40~105°C
Low power | AT32L021 | AT32L021K6U7 | M0+ | No | 80 | 32 | 8+1 | - | 27 | - | 1 | - | 5 | 1 | 1 | 1 | 1 | 1 | - | 1 | 2 | 2 | 0/2 | 4/0 | - | - | - | 0/1 | - | 1 | 2M | 11 | - | - | - | - | - | - | - | - | - | - | QFN32 | 5x5 | -40~105°C
Low power | AT32L021 | AT32L021K8U7 | M0+ | No | 80 | 64 | 8+1 | - | 27 | - | 1 | - | 5 | 1 | 1 | 1 | 1 | 1 | - | 1 | 2 | 2 | 0/2 | 4/0 | - | - | - | 0/1 | - | 1 | 2M | 11 | - | - | - | - | - | - | - | - | - | - | QFN32 | 5x5 | -40~105°C
Low power | AT32L021 | AT32L021K4T7 | M0+ | No | 80 | 16 | 8+1 | - | 25 | - | 1 | - | 5 | 1 | 1 | 1 | 1 | 1 | - | 1 | 2 | 2 | 0/2 | 4/0 | - | - | - | 0/1 | - | 1 | 2M | 10 | - | - | - | - | - | - | - | - | - | - | LQFP32 | 7x7 | -40~105°C
Low power | AT32L021 | AT32L021K6T7 | M0+ | No | 80 | 32 | 8+1 | - | 25 | - | 1 | - | 5 | 1 | 1 | 1 | 1 | 1 | - | 1 | 2 | 2 | 0/2 | 4/0 | - | - | - | 0/1 | - | 1 | 2M | 10 | - | - | - | - | - | - | - | - | - | - | LQFP32 | 7x7 | -40~105°C
Low power | AT32L021 | AT32L021K8T7 | M0+ | No | 80 | 64 | 8+1 | - | 25 | - | 1 | - | 5 | 1 | 1 | 1 | 1 | 1 | - | 1 | 2 | 2 | 0/2 | 4/0 | - | - | - | 0/1 | - | 1 | 2M | 10 | - | - | - | - | - | - | - | - | - | - | LQFP32 | 7x7 | -40~105°C
Low power | AT32L021 | AT32L021C4T7 | M0+ | No | 80 | 16 | 8+1 | - | 39 | - | 1 | - | 5 | 1 | 1 | 1 | 1 | 1 | - | 1 | 2 | 2 | 0/2 | 4/0 | - | - | - | 0/1 | - | 1 | 2M | 15 | - | - | - | - | - | - | - | - | - | - | LQFP48 | 7x7 | -40~105°C
Low power | AT32L021 | AT32L021C6T7 | M0+ | No | 80 | 32 | 8+1 | - | 39 | - | 1 | - | 5 | 1 | 1 | 1 | 1 | 1 | - | 1 | 2 | 2 | 0/2 | 4/0 | - | - | - | 0/1 | - | 1 | 2M | 15 | - | - | - | - | - | - | - | - | - | - | LQFP48 | 7x7 | -40~105°C
Low power | AT32L021 | AT32L021C8T7 | M0+ | No | 80 | 64 | 8+1 | - | 39 | - | 1 | - | 5 | 1 | 1 | 1 | 1 | 1 | - | 1 | 2 | 2 | 0/2 | 4/0 | - | - | - | 0/1 | - | 1 | 2M | 15 | - | - | - | - | - | - | - | - | - | - | LQFP48 | 7x7 | -40~105°C
Automotive | AT32A403A | AT32A403ACCU7 | M4 | Yes | 200 | 256 | 96/224 | - | 37 | - | 2 | 2 | 8 | 2 | - | 1 | 1 | 1 | 1 | - | 3 | 4 | 2/2 | 3/4 | 1 | 1 | - | 0/2 | - | 3 | 2M | 10 | 2 | 2 | - | - | - | 1 | - | - | - | - | QFN48 | 6x6 | -40~105°C
Automotive | AT32A403A | AT32A403ACEU7 | M4 | Yes | 200 | 512 | 96/224 | - | 37 | - | 2 | 2 | 8 | 2 | - | 1 | 1 | 1 | 1 | - | 3 | 4 | 2/2 | 3/4 | 1 | 1 | - | 0/2 | - | 3 | 2M | 10 | 2 | 2 | - | - | - | 1 | - | - | - | - | QFN48 | 6x6 | -40~105°C
Automotive | AT32A403A | AT32A403ACGU7 | M4 | Yes | 200 | 1024 | 96/224 | - | 37 | - | 2 | 2 | 8 | 2 | - | 1 | 1 | 1 | 1 | - | 3 | 4 | 2/2 | 3/4 | 1 | 1 | - | 0/2 | - | 3 | 2M | 10 | 2 | 2 | - | - | - | 1 | - | - | - | - | QFN48 | 6x6 | -40~105°C
Automotive | AT32A403A | AT32A403ACCT7 | M4 | Yes | 200 | 256 | 96/224 | - | 37 | - | 2 | 2 | 8 | 2 | - | 1 | 1 | 1 | 1 | - | 3 | 4 | 2/2 | 3/4 | 1 | 1 | - | 0/2 | - | 3 | 2M | 10 | 2 | 2 | - | - | - | 1 | - | - | - | - | LQFP48 | 7x7 | -40~105°C
Automotive | AT32A403A | AT32A403ACET7 | M4 | Yes | 200 | 512 | 96/224 | - | 37 | - | 2 | 2 | 8 | 2 | - | 1 | 1 | 1 | 1 | - | 3 | 4 | 2/2 | 3/4 | 1 | 1 | - | 0/2 | - | 3 | 2M | 10 | 2 | 2 | - | - | - | 1 | - | - | - | - | LQFP48 | 7x7 | -40~105°C
Automotive | AT32A403A | AT32A403ACGT7 | M4 | Yes | 200 | 1024 | 96/224 | - | 37 | - | 2 | 2 | 8 | 2 | - | 1 | 1 | 1 | 1 | - | 3 | 4 | 2/2 | 3/4 | 1 | 1 | - | 0/2 | - | 3 | 2M | 10 | 2 | 2 | - | - | - | 1 | - | - | - | - | LQFP48 | 7x7 | -40~105°C
Automotive | AT32A403A | AT32A403ARCT7 | M4 | Yes | 200 | 256 | 96/224 | - | 51 | - | 2 | 2 | 8 | 2 | - | 1 | 1 | 1 | 1 | - | 3 | 4 | 2/2 | 4/4 | 2 | 1 | - | 0/2 | 1 | 3 | 2M | 16 | 2 | 2 | - | - | 1 | 1 | - | - | - | - | LQFP64 | 10x10 | -40~105°C
Automotive | AT32A403A | AT32A403ARET7 | M4 | Yes | 200 | 512 | 96/224 | - | 51 | - | 2 | 2 | 8 | 2 | - | 1 | 1 | 1 | 1 | - | 3 | 4 | 2/2 | 4/4 | 2 | 1 | - | 0/2 | 1 | 3 | 2M | 16 | 2 | 2 | - | - | 1 | 1 | - | - | - | - | LQFP64 | 10x10 | -40~105°C
Automotive | AT32A403A | AT32A403ARGT7 | M4 | Yes | 200 | 1024 | 96/224 | - | 51 | - | 2 | 2 | 8 | 2 | - | 1 | 1 | 1 | 1 | - | 3 | 4 | 2/2 | 4/4 | 2 | 1 | - | 0/2 | 1 | 3 | 2M | 16 | 2 | 2 | - | - | 1 | 1 | - | - | - | - | LQFP64 | 10x10 | -40~105°C
Automotive | AT32A403A | AT32A403AVCT7 | M4 | Yes | 200 | 256 | 96/224 | - | 80 | - | 2 | 2 | 8 | 2 | - | 1 | 1 | 1 | 1 | - | 3 | 4 | 2/2 | 4/4 | 2 | 1 | - | 0/2 | 1 | 3 | 2M | 16 | 2 | 2 | - | - | 1 | 1 | - | - | - | - | LQFP100 | 14x14 | -40~105°C
Automotive | AT32A403A | AT32A403AVET7 | M4 | Yes | 200 | 512 | 96/224 | - | 80 | - | 2 | 2 | 8 | 2 | - | 1 | 1 | 1 | 1 | - | 3 | 4 | 2/2 | 4/4 | 2 | 1 | - | 0/2 | 1 | 3 | 2M | 16 | 2 | 2 | - | - | 1 | 1 | - | - | - | - | LQFP100 | 14x14 | -40~105°C
Automotive | AT32A403A | AT32A403AVGT7 | M4 | Yes | 200 | 1024 | 96/224 | - | 80 | - | 2 | 2 | 8 | 2 | - | 1 | 1 | 1 | 1 | - | 3 | 4 | 2/2 | 4/4 | 2 | 1 | - | 0/2 | 1 | 3 | 2M | 16 | 2 | 2 | - | - | 1 | 1 | - | - | - | - | LQFP100 | 14x14 | -40~105°C
Automotive | AT32A423 | AT32A423K8U7-4 | M4 | Yes | 150 | 64 | 32 | - | 27 | - | 1 | 1 | 8 | 2 | 1 | 1 | 1 | 1 | - | 1 | 3 | 3 | 0/3 | 4/3 | - | - | FS | 0/2 | - | 1 | 5.33M | 11 | 2 | 2 | - | - | - | - | - | - | - | - | QFN32 | 4x4 | -40~105°C
Automotive | AT32A423 | AT32A423KBU7-4 | M4 | Yes | 150 | 128 | 48 | - | 27 | - | 1 | 1 | 8 | 2 | 1 | 1 | 1 | 1 | - | 1 | 3 | 3 | 0/3 | 4/3 | - | - | FS | 0/2 | - | 1 | 5.33M | 11 | 2 | 2 | - | - | - | - | - | - | - | - | QFN32 | 4x4 | -40~105°C
Automotive | AT32A423 | AT32A423KCU7-4 | M4 | Yes | 150 | 256 | 48 | - | 27 | - | 1 | 1 | 8 | 2 | 1 | 1 | 1 | 1 | - | 1 | 3 | 3 | 0/3 | 4/3 | - | - | FS | 0/2 | - | 1 | 5.33M | 11 | 2 | 2 | - | - | - | - | - | - | - | - | QFN32 | 4x4 | -40~105°C
Automotive | AT32A423 | AT32A423T8U7 | M4 | Yes | 150 | 64 | 32 | - | 29 | - | 1 | 1 | 8 | 2 | 1 | 1 | 1 | 1 | - | 1 | 3 | 3 | 0/3 | 4/3 | - | - | FS | 0/2 | - | 1 | 5.33M | 11 | 2 | 2 | - | - | - | - | - | - | - | - | QFN36 | 6x6 | -40~105°C
Automotive | AT32A423 | AT32A423TBU7 | M4 | Yes | 150 | 128 | 48 | - | 29 | - | 1 | 1 | 8 | 2 | 1 | 1 | 1 | 1 | - | 1 | 3 | 3 | 0/3 | 4/3 | - | - | FS | 0/2 | - | 1 | 5.33M | 11 | 2 | 2 | - | - | - | - | - | - | - | - | QFN36 | 6x6 | -40~105°C
Automotive | AT32A423 | AT32A423TCU7 | M4 | Yes | 150 | 256 | 48 | - | 29 | - | 1 | 1 | 8 | 2 | 1 | 1 | 1 | 1 | - | 1 | 3 | 3 | 0/3 | 4/3 | - | - | FS | 0/2 | - | 1 | 5.33M | 11 | 2 | 2 | - | - | - | - | - | - | - | - | QFN36 | 6x6 | -40~105°C
Automotive | AT32A423 | AT32A423C8U7 | M4 | Yes | 150 | 64 | 32 | - | 39 | - | 1 | 1 | 8 | 2 | 1 | 1 | 1 | 1 | - | 1 | 3 | 3 | 0/3 | 4/3 | - | - | FS | 0/2 | - | 1 | 5.33M | 17 | 2 | 2 | - | - | - | - | - | - | - | - | QFN48 | 6x6 | -40~105°C
Automotive | AT32A423 | AT32A423CBU7 | M4 | Yes | 150 | 128 | 48 | - | 39 | - | 1 | 1 | 8 | 2 | 1 | 1 | 1 | 1 | - | 1 | 3 | 3 | 0/3 | 4/3 | - | - | FS | 0/2 | - | 1 | 5.33M | 17 | 2 | 2 | - | - | - | - | - | - | - | - | QFN48 | 6x6 | -40~105°C
Automotive | AT32A423 | AT32A423CCU7 | M4 | Yes | 150 | 256 | 48 | - | 39 | - | 1 | 1 | 8 | 2 | 1 | 1 | 1 | 1 | - | 1 | 3 | 3 | 0/3 | 4/3 | - | - | FS | 0/2 | - | 1 | 5.33M | 17 | 2 | 2 | - | - | - | - | - | - | - | - | QFN48 | 6x6 | -40~105°C
Automotive | AT32A423 | AT32A423C8T7 | M4 | Yes | 150 | 64 | 32 | - | 39 | - | 1 | 1 | 8 | 2 | 1 | 1 | 1 | 1 | - | 1 | 3 | 3 | 0/3 | 4/3 | - | - | FS | 0/2 | - | 1 | 5.33M | 17 | 2 | 2 | - | - | - | - | - | - | - | - | LQFP48 | 7x7 | -40~105°C
Automotive | AT32A423 | AT32A423CBT7 | M4 | Yes | 150 | 128 | 48 | - | 39 | - | 1 | 1 | 8 | 2 | 1 | 1 | 1 | 1 | - | 1 | 3 | 3 | 0/3 | 4/3 | - | - | FS | 0/2 | - | 1 | 5.33M | 17 | 2 | 2 | - | - | - | - | - | - | - | - | LQFP48 | 7x7 | -40~105°C
Automotive | AT32A423 | AT32A423CCT7 | M4 | Yes | 150 | 256 | 48 | - | 39 | - | 1 | 1 | 8 | 2 | 1 | 1 | 1 | 1 | - | 1 | 3 | 3 | 0/3 | 4/3 | - | - | FS | 0/2 | - | 1 | 5.33M | 17 | 2 | 2 | - | - | - | - | - | - | - | - | LQFP48 | 7x7 | -40~105°C
Automotive | AT32A423 | AT32A423R8T7-7 | M4 | Yes | 150 | 64 | 32 | - | 53 | - | 1 | 1 | 8 | 2 | 1 | 1 | 1 | 1 | - | 1 | 3 | 3 | 0/3 | 5/3 | - | - | FS | 0/2 | - | 1 | 5.33M | 23 | 2 | 2 | - | - | 1 | - | - | - | - | - | LQFP64 | 7x7 | -40~105°C
Automotive | AT32A423 | AT32A423RBT7-7 | M4 | Yes | 150 | 128 | 48 | - | 53 | - | 1 | 1 | 8 | 2 | 1 | 1 | 1 | 1 | - | 1 | 3 | 3 | 0/3 | 5/3 | - | - | FS | 0/2 | - | 1 | 5.33M | 23 | 2 | 2 | - | - | 1 | - | - | - | - | - | LQFP64 | 7x7 | -40~105°C
Automotive | AT32A423 | AT32A423RCT7-7 | M4 | Yes | 150 | 256 | 48 | - | 53 | - | 1 | 1 | 8 | 2 | 1 | 1 | 1 | 1 | - | 1 | 3 | 3 | 0/3 | 5/3 | - | - | FS | 0/2 | - | 1 | 5.33M | 23 | 2 | 2 | - | - | 1 | - | - | - | - | - | LQFP64 | 7x7 | -40~105°C
Automotive | AT32A423 | AT32A423R8T7 | M4 | Yes | 150 | 64 | 32 | - | 53 | - | 1 | 1 | 8 | 2 | 1 | 1 | 1 | 1 | - | 1 | 3 | 3 | 0/3 | 5/3 | - | - | FS | 0/2 | - | 1 | 5.33M | 23 | 2 | 2 | - | - | 1 | - | - | - | - | - | LQFP64 | 10x10 | -40~105°C
Automotive | AT32A423 | AT32A423RBT7 | M4 | Yes | 150 | 128 | 48 | - | 53 | - | 1 | 1 | 8 | 2 | 1 | 1 | 1 | 1 | - | 1 | 3 | 3 | 0/3 | 5/3 | - | - | FS | 0/2 | - | 1 | 5.33M | 23 | 2 | 2 | - | - | 1 | - | - | - | - | - | LQFP64 | 10x10 | -40~105°C
Automotive | AT32A423 | AT32A423RCT7 | M4 | Yes | 150 | 256 | 48 | - | 53 | - | 1 | 1 | 8 | 2 | 1 | 1 | 1 | 1 | - | 1 | 3 | 3 | 0/3 | 5/3 | - | - | FS | 0/2 | - | 1 | 5.33M | 23 | 2 | 2 | - | - | 1 | - | - | - | - | - | LQFP64 | 10x10 | -40~105°C
Automotive | AT32A423 | AT32A423V8T7 | M4 | Yes | 150 | 64 | 32 | - | 87 | - | 1 | 1 | 8 | 2 | 1 | 1 | 1 | 1 | - | 1 | 3 | 3 | 0/3 | 8/0 | - | - | FS | 0/2 | - | 1 | 5.33M | 24 | 2 | 2 | - | - | 1 | - | - | - | - | - | LQFP100 | 14x14 | -40~105°C
Automotive | AT32A423 | AT32A423VBT7 | M4 | Yes | 150 | 128 | 48 | - | 87 | - | 1 | 1 | 8 | 2 | 1 | 1 | 1 | 1 | - | 1 | 3 | 3 | 0/3 | 8/0 | - | - | FS | 0/2 | - | 1 | 5.33M | 24 | 2 | 2 | - | - | 1 | - | - | - | - | - | LQFP100 | 14x14 | -40~105°C
Automotive | AT32A423 | AT32A423VCT7 | M4 | Yes | 150 | 256 | 48 | - | 87 | - | 1 | 1 | 8 | 2 | 1 | 1 | 1 | 1 | - | 1 | 3 | 3 | 0/3 | 8/0 | - | - | FS | 0/2 | - | 1 | 5.33M | 24 | 2 | 2 | - | - | 1 | - | - | - | - | - | LQFP100 | 14x14 | -40~105°C
(1) (F/H) I2S : Full Duplex/Half Duplex I2S (2) About Full/Half I2S for each series :  ◆AT32F403 / AT32F413 / AT32F415 / AT32F421 / AT32F4212 / AT32L021 / AT32M412 / AT32M416/ AT32F422/ AT32F426/ AT32F011/ AT32F403E/ AT32F407E/ AT32F406/ AT32F408 only support half duplex mode.  ◆AT32A403A / AT32F402 / AT32F403A / AT32F405 / AT32F407 / AT32F435 / AT32F437 / AT32F490 / AT32F455 / AT32F456 / AT32F457 support both half and full duplex mode.  ◆AT32F425 / AT32F423 / AT32A423 supports half duplex mode and each 2 half duplex could be combined with 1 full duplex mode by MCU register setting.
Note on X2: Full Duplex I2S/Half Duplex I2S

## Revision history
Date | Version | Note
2022.03.08 | V202203 | Support AT32F403/AT32F403A/AT32F407/AT32F413/AT32F415/AT32F421/AT32F425/AT32F435/AT32F437/AT32WB415 series
2023.01.17 | V202301 | Support AT32L021/AT32F423 series
2024.01.10 | V202401 | Support AT32A403A/AT32F402/AT32F405 series
2024.03.27 | V202405 | Support AT32A423 series
2025.01.15 | V202501 | Support AT32F490/AT32M412/AT32M416/AT32F455/AT32F456/AT32F457 series
2025.09.01 | V202509 | Support AT32F422/AT32F426/AT32F011 series
2026.05.22 | V202605 | Add QFN48 package for AT32F422/AT32F426/AT32M412/AT32M416 series
2026.09.18 | V202609 | Support AT32F403E/AT32F407E/AT32F406/AT32F408 series Add 960/1984 Flash for AT32F435/AT32F437 series